## Instructions
2006 IPCC Guidelines for National Greenhouse Gas Inventories
This spreadsheet implements the Tier 1 method for estimating emissions of methane from solid waste disposal sites. For details of the method see the 2006 IPCC Guidelines for National Greenhouse Gas Inventories Volume 5 Chapter 3
©IPCC 2006

## Parameters
Parameters | Country | Kwidzyń - PL
Region
Please enter parameters in the yellow cells. If no national data are available, copy the IPCC default value.
Help on parameter selection can be found in the 2006 IPCC guidelines
| IPCC default value |  | Country-specific parameters
|  |  | Value | Reference and remarks | Notes
Starting year |  | 1950 | 1950
Specified Inputs: expanded for spreadsheet calculations
DOC (Degradable organic carbon)
(weight fraction, wet basis) | Range | Default |  |  |  | Selected DOC inputs
Food waste | 0.08-0.20 | 0.15 | 0.15 |  | May include garden waste provided that a suitable value of DOC is used | Food waste | 0.15
Garden | 0.18-0.22 | 0.2 | 0.2 |  | Garden (yard) and park waste and other moderately fast degrading waste | Garden | 0.2
Paper | 0.36-0.45 | 0.4 | 0.4 |  |  | Paper | 0.4
Wood and straw | 0.39-0.46 | 0.43 | 0.43 |  |  | Wood and straw | 0.43
Textiles | 0.20-0.40 | 0.24 | 0.24 |  | Natural textiles such as wool and cotton. The default DOC value assumes 40% of textiles are synthetic materials that do not contain DOC | Textiles | 0.24
Disposable nappies | 0.18-0.32 | 0.24 | 0.24 |  |  | Disposable nappies | 0.24
Sewage sludge | 0.04-0.05 | 0.05 | 0.05 |  |  | Sewage sludge | 0.05
|  |  | 0 |  |  | Bulk MSW | 0
Industrial waste | 0-0.54 | 0.15 | 0.15 |  | The composition of industrial waste will vary significantly by country. This DOC value should match the amounts entered (see Guidelines). | Industrial waste | 0.15
DOCf (fraction of DOC dissimilated) |  | 0.5 | 0.5
Methane generation rate constant (k)
(years-1) | Range | Default |  |  |  | Selected half-life inputs
Food waste | 0.1–0.2 | 0.185 | 0.185 |  | May include garden waste provided that a suitable value of DOC is used | Food waste | 0.185
Garden | 0.06–0.1 | 0.1 | 0.1 |  | Garden (yard) and park waste and other moderately fast degrading waste | Garden | 0.1
Paper | 0.05–0.07 | 0.06 | 0.06 |  |  | Paper | 0.06
Wood and straw | 0.02–0.04 | 0.03 | 0.03 |  |  | Wood and straw | 0.03
Textiles | 0.05–0.07 | 0.06 | 0.06 |  | Natural textiles such as wool and cotton. Synthetic textiles are assumed not to contain DOC | Textiles | 0.06
Disposable nappies | 0.06–0.1 | 0.1 | 0.1 |  |  | Disposable nappies | 0.1
Sewage sludge | 0.1–0.2 | 0.185 | 0.185 |  |  | Sewage sludge | 0.185
|  |  | 0 |  |  | Bulk MSW | 0.09
Industrial waste | 0.08–0.1 | 0.09 | 0.09 |  | The composition of industrial waste will vary significantly by country. This DOC value should match the amounts entered (see Guidelines). | Industrial waste | 0.09
Delay time (months) |  | 6 | 6
Fraction of methane (F) in developed gas |  | 0.5 | 0.5
Conversion factor, C to CH4 |  | 1.3333 | 1.3333
Oxidation factor (OX) |  | 0 | 0
Parameters for carbon storage
% paper in industrial waste |  | 0% | 0%
% wood in industrial waste |  | 0% | 0%
For Harwested Wood Products calculations for Bulk waste option only:
Note on B37: This is the average time before anaerobic decay begins - usually assumed to be a few months
Note on L13: This may include garden waste provided that a suitable value of DOC is used
Note on L14: Garden and park waste and other moderately fast degrading waste
Note on L17: Natural textiles such as wool and cotton. The default DOC value assumes 40% of textiles are synthetic materials that do not contain DOC.
Note on L21: The composition of industrial waste will vary significantly by country. This DOC value should match the amounts entered (see guidelines).
Note on L27: This may include garden waste provided that a suitable value of DOC is used
Note on L28: Garden and park waste and other moderately fast degrading waste
Note on L31: Natural textiles such as wool and cotton. Synthetic textiles are assumed not to contain DOC
Note on L35: The composition of industrial waste will vary significantly by country. This DOC value should match the amounts entered (see guidelines).

## MCF
| Methane Correction Factor (MCF) | [12 empty] | Calculated values for MCF
This worksheet calculates a weighted average MCF from the estimated distribution of site types
Enter either IPCC default values or national values into the yellow MCF cells in row 12
Then enter the approximate distribution of waste disposals (by mass) between site types in the columns below.
Totals on each row must add up to 100% (see "distribution check" values)
| MSW | [5 empty] | Industrial | [7 empty] | MSW | Industrial
| Un-managed, shallow | Un-managed, deep | Managed | Managed, semi-aerobic | Uncate-gorised | Distri-bution Check | Un-managed, shallow | Un-managed, deep | Managed | Managed, semi-aerobic | Uncate-gorised | Distri-bution Check | References / remarks |  | Weighted average MCF for MSW | Weighted average MCF for Industrial Waste
| MCF | MCF | MCF | MCF | MCF |  | MCF | MCF | MCF | MCF | MCF
IPCC default | 0.4 | 0.8 | 1 | 0.5 | 0.6 |  | 0.4 | 0.8 | 1 | 0.5 | 0.6
Country-specific value | 0.4 | 0.8 | 1 | 0.5 | 0.6 |  | 0.4 | 0.8 | 1 | 0.5 | 0.6
| Distribution of Waste by Waste Management Type | [5 empty] | Distribution of Waste by Waste Management Type
"Fixed" Country-specifc value | 25% | 45% | 25% | 5% | 0% | Total (100%) | 20% | 30% | 25% | 5% | 20% | Total (100%)
Year | % | % | % | % | % |  | % | % | % | % | % |  |  |  | wt. fraction | wt. fraction
1950 | 25% | 45% | 25% | 5% | 0% | 100% | 20% | 30% | 25% | 5% | 20% | 100% |  |  | 0.735 | 0.715
1951 | 25% | 45% | 25% | 5% | 0% | 100% | 20% | 30% | 25% | 5% | 20% | 100% |  |  | 0.735 | 0.715
1952 | 25% | 45% | 25% | 5% | 0% | 100% | 20% | 30% | 25% | 5% | 20% | 100% |  |  | 0.735 | 0.715
1953 | 25% | 45% | 25% | 5% | 0% | 100% | 20% | 30% | 25% | 5% | 20% | 100% |  |  | 0.735 | 0.715
1954 | 25% | 45% | 25% | 5% | 0% | 100% | 20% | 30% | 25% | 5% | 20% | 100% |  |  | 0.735 | 0.715
1955 | 25% | 45% | 25% | 5% | 0% | 100% | 20% | 30% | 25% | 5% | 20% | 100% |  |  | 0.735 | 0.715
1956 | 25% | 45% | 25% | 5% | 0% | 100% | 20% | 30% | 25% | 5% | 20% | 100% |  |  | 0.735 | 0.715
1957 | 25% | 45% | 25% | 5% | 0% | 100% | 20% | 30% | 25% | 5% | 20% | 100% |  |  | 0.735 | 0.715
1958 | 25% | 45% | 25% | 5% | 0% | 100% | 20% | 30% | 25% | 5% | 20% | 100% |  |  | 0.735 | 0.715
1959 | 25% | 45% | 25% | 5% | 0% | 100% | 20% | 30% | 25% | 5% | 20% | 100% |  |  | 0.735 | 0.715
1960 | 25% | 45% | 25% | 5% | 0% | 100% | 20% | 30% | 25% | 5% | 20% | 100% |  |  | 0.735 | 0.715
1961 | 25% | 45% | 25% | 5% | 0% | 100% | 20% | 30% | 25% | 5% | 20% | 100% |  |  | 0.735 | 0.715
1962 | 25% | 45% | 25% | 5% | 0% | 100% | 20% | 30% | 25% | 5% | 20% | 100% |  |  | 0.735 | 0.715
1963 | 25% | 45% | 25% | 5% | 0% | 100% | 20% | 30% | 25% | 5% | 20% | 100% |  |  | 0.735 | 0.715
1964 | 25% | 45% | 25% | 5% | 0% | 100% | 20% | 30% | 25% | 5% | 20% | 100% |  |  | 0.735 | 0.715
1965 | 25% | 45% | 25% | 5% | 0% | 100% | 20% | 30% | 25% | 5% | 20% | 100% |  |  | 0.735 | 0.715
1966 | 25% | 45% | 25% | 5% | 0% | 100% | 20% | 30% | 25% | 5% | 20% | 100% |  |  | 0.735 | 0.715
1967 | 25% | 45% | 25% | 5% | 0% | 100% | 20% | 30% | 25% | 5% | 20% | 100% |  |  | 0.735 | 0.715
1968 | 25% | 45% | 25% | 5% | 0% | 100% | 20% | 30% | 25% | 5% | 20% | 100% |  |  | 0.735 | 0.715
1969 | 25% | 45% | 25% | 5% | 0% | 100% | 20% | 30% | 25% | 5% | 20% | 100% |  |  | 0.735 | 0.715
1970 | 25% | 45% | 25% | 5% | 0% | 100% | 20% | 30% | 25% | 5% | 20% | 100% |  |  | 0.735 | 0.715
1971 | 25% | 45% | 25% | 5% | 0% | 100% | 20% | 30% | 25% | 5% | 20% | 100% |  |  | 0.735 | 0.715
1972 | 25% | 45% | 25% | 5% | 0% | 100% | 20% | 30% | 25% | 5% | 20% | 100% |  |  | 0.735 | 0.715
1973 | 25% | 45% | 25% | 5% | 0% | 100% | 20% | 30% | 25% | 5% | 20% | 100% |  |  | 0.735 | 0.715
1974 | 25% | 45% | 25% | 5% | 0% | 100% | 20% | 30% | 25% | 5% | 20% | 100% |  |  | 0.735 | 0.715
1975 | 25% | 45% | 25% | 5% | 0% | 100% | 20% | 30% | 25% | 5% | 20% | 100% |  |  | 0.735 | 0.715
1976 | 25% | 45% | 25% | 5% | 0% | 100% | 20% | 30% | 25% | 5% | 20% | 100% |  |  | 0.735 | 0.715
1977 | 25% | 45% | 25% | 5% | 0% | 100% | 20% | 30% | 25% | 5% | 20% | 100% |  |  | 0.735 | 0.715
1978 | 25% | 45% | 25% | 5% | 0% | 100% | 20% | 30% | 25% | 5% | 20% | 100% |  |  | 0.735 | 0.715
1979 | 25% | 45% | 25% | 5% | 0% | 100% | 20% | 30% | 25% | 5% | 20% | 100% |  |  | 0.735 | 0.715
1980 | 25% | 45% | 25% | 5% | 0% | 100% | 20% | 30% | 25% | 5% | 20% | 100% |  |  | 0.735 | 0.715
1981 | 25% | 45% | 25% | 5% | 0% | 100% | 20% | 30% | 25% | 5% | 20% | 100% |  |  | 0.735 | 0.715
1982 | 25% | 45% | 25% | 5% | 0% | 100% | 20% | 30% | 25% | 5% | 20% | 100% |  |  | 0.735 | 0.715
1983 | 25% | 45% | 25% | 5% | 0% | 100% | 20% | 30% | 25% | 5% | 20% | 100% |  |  | 0.735 | 0.715
1984 | 25% | 45% | 25% | 5% | 0% | 100% | 20% | 30% | 25% | 5% | 20% | 100% |  |  | 0.735 | 0.715
1985 | 25% | 45% | 25% | 5% | 0% | 100% | 20% | 30% | 25% | 5% | 20% | 100% |  |  | 0.735 | 0.715
1986 | 25% | 45% | 25% | 5% | 0% | 100% | 20% | 30% | 25% | 5% | 20% | 100% |  |  | 0.735 | 0.715
1987 | 25% | 45% | 25% | 5% | 0% | 100% | 20% | 30% | 25% | 5% | 20% | 100% |  |  | 0.735 | 0.715
1988 | 25% | 45% | 25% | 5% | 0% | 100% | 20% | 30% | 25% | 5% | 20% | 100% |  |  | 0.735 | 0.715
1989 | 25% | 45% | 25% | 5% | 0% | 100% | 20% | 30% | 25% | 5% | 20% | 100% |  |  | 0.735 | 0.715
1990 | 25% | 45% | 25% | 5% | 0% | 100% | 20% | 30% | 25% | 5% | 20% | 100% |  |  | 0.735 | 0.715
1991 | 25% | 45% | 25% | 5% | 0% | 100% | 20% | 30% | 25% | 5% | 20% | 100% |  |  | 0.735 | 0.715
1992 | 25% | 45% | 25% | 5% | 0% | 100% | 20% | 30% | 25% | 5% | 20% | 100% |  |  | 0.735 | 0.715
1993 | 25% | 45% | 25% | 5% | 0% | 100% | 20% | 30% | 25% | 5% | 20% | 100% |  |  | 0.735 | 0.715
1994 | 25% | 45% | 25% | 5% | 0% | 100% | 20% | 30% | 25% | 5% | 20% | 100% |  |  | 0.735 | 0.715
1995 | 25% | 45% | 25% | 5% | 0% | 100% | 20% | 30% | 25% | 5% | 20% | 100% |  |  | 0.735 | 0.715
1996 | 25% | 45% | 25% | 5% | 0% | 100% | 20% | 30% | 25% | 5% | 20% | 100% |  |  | 0.735 | 0.715
1997 | 25% | 45% | 25% | 5% | 0% | 100% | 20% | 30% | 25% | 5% | 20% | 100% |  |  | 0.735 | 0.715
1998 | 25% | 45% | 25% | 5% | 0% | 100% | 20% | 30% | 25% | 5% | 20% | 100% |  |  | 0.735 | 0.715
1999 | 25% | 45% | 25% | 5% | 0% | 100% | 20% | 30% | 25% | 5% | 20% | 100% |  |  | 0.735 | 0.715
2000 | 25% | 45% | 25% | 5% | 0% | 100% | 20% | 30% | 25% | 5% | 20% | 100% |  |  | 0.735 | 0.715
2001 | 25% | 45% | 25% | 5% | 0% | 100% | 20% | 30% | 25% | 5% | 20% | 100% |  |  | 0.735 | 0.715
2002 | 25% | 45% | 25% | 5% | 0% | 100% | 20% | 30% | 25% | 5% | 20% | 100% |  |  | 0.735 | 0.715
2003 | 25% | 45% | 25% | 5% | 0% | 100% | 20% | 30% | 25% | 5% | 20% | 100% |  |  | 0.735 | 0.715
2004 | 25% | 45% | 25% | 5% | 0% | 100% | 20% | 30% | 25% | 5% | 20% | 100% |  |  | 0.735 | 0.715
2005 | 25% | 45% | 25% | 5% | 0% | 100% | 20% | 30% | 25% | 5% | 20% | 100% |  |  | 0.735 | 0.715
2006 | 25% | 45% | 25% | 5% | 0% | 100% | 20% | 30% | 25% | 5% | 20% | 100% |  |  | 0.735 | 0.715
2007 | 25% | 45% | 25% | 5% | 0% | 100% | 20% | 30% | 25% | 5% | 20% | 100% |  |  | 0.735 | 0.715
2008 | 25% | 45% | 25% | 5% | 0% | 100% | 20% | 30% | 25% | 5% | 20% | 100% |  |  | 0.735 | 0.715
2009 | 25% | 45% | 25% | 5% | 0% | 100% | 20% | 30% | 25% | 5% | 20% | 100% |  |  | 0.735 | 0.715
2010 | 25% | 45% | 25% | 5% | 0% | 100% | 20% | 30% | 25% | 5% | 20% | 100% |  |  | 0.735 | 0.715
2011 | 25% | 45% | 25% | 5% | 0% | 100% | 20% | 30% | 25% | 5% | 20% | 100% |  |  | 0.735 | 0.715
2012 | 25% | 45% | 25% | 5% | 0% | 100% | 20% | 30% | 25% | 5% | 20% | 100% |  |  | 0.735 | 0.715
2013 | 25% | 45% | 25% | 5% | 0% | 100% | 20% | 30% | 25% | 5% | 20% | 100% |  |  | 0.735 | 0.715
2014 | 25% | 45% | 25% | 5% | 0% | 100% | 20% | 30% | 25% | 5% | 20% | 100% |  |  | 0.735 | 0.715
2015 | 25% | 45% | 25% | 5% | 0% | 100% | 20% | 30% | 25% | 5% | 20% | 100% |  |  | 0.735 | 0.715
2016 | 25% | 45% | 25% | 5% | 0% | 100% | 20% | 30% | 25% | 5% | 20% | 100% |  |  | 0.735 | 0.715
2017 | 25% | 45% | 25% | 5% | 0% | 100% | 20% | 30% | 25% | 5% | 20% | 100% |  |  | 0.735 | 0.715
2018 | 25% | 45% | 25% | 5% | 0% | 100% | 20% | 30% | 25% | 5% | 20% | 100% |  |  | 0.735 | 0.715
2019 | 25% | 45% | 25% | 5% | 0% | 100% | 20% | 30% | 25% | 5% | 20% | 100% |  |  | 0.735 | 0.715
2020 | 25% | 45% | 25% | 5% | 0% | 100% | 20% | 30% | 25% | 5% | 20% | 100% |  |  | 0.735 | 0.715
2021 | 25% | 45% | 25% | 5% | 0% | 100% | 20% | 30% | 25% | 5% | 20% | 100% |  |  | 0.735 | 0.715
2022 | 25% | 45% | 25% | 5% | 0% | 100% | 20% | 30% | 25% | 5% | 20% | 100% |  |  | 0.735 | 0.715
2023 | 25% | 45% | 25% | 5% | 0% | 100% | 20% | 30% | 25% | 5% | 20% | 100% |  |  | 0.735 | 0.715
2024 | 25% | 45% | 25% | 5% | 0% | 100% | 20% | 30% | 25% | 5% | 20% | 100% |  |  | 0.735 | 0.715
2025 | 25% | 45% | 25% | 5% | 0% | 100% | 20% | 30% | 25% | 5% | 20% | 100% |  |  | 0.735 | 0.715
2026 | 25% | 45% | 25% | 5% | 0% | 100% | 20% | 30% | 25% | 5% | 20% | 100% |  |  | 0.735 | 0.715
2027 | 25% | 45% | 25% | 5% | 0% | 100% | 20% | 30% | 25% | 5% | 20% | 100% |  |  | 0.735 | 0.715
2028 | 25% | 45% | 25% | 5% | 0% | 100% | 20% | 30% | 25% | 5% | 20% | 100% |  |  | 0.735 | 0.715
2029 | 25% | 45% | 25% | 5% | 0% | 100% | 20% | 30% | 25% | 5% | 20% | 100% |  |  | 0.735 | 0.715
2030 | 25% | 45% | 25% | 5% | 0% | 100% | 20% | 30% | 25% | 5% | 20% | 100% |  |  | 0.735 | 0.715
Note on C16: % of waste to site type: Enter value for % by waste to site type here (as a start) to quickly fill-in a fixed % by site type for all years.
Note on D16: % of waste to site type: Enter value for % by waste to site type here (as a start) to quickly fill-in a fixed % by site type for all years.
Note on E16: % of waste to site type: Enter value for % by waste to site type here (as a start) to quickly fill-in a fixed % by site type for all years.
Note on G16: % of waste to site type: Enter value for % by waste to site type here (as a start) to quickly fill-in a fixed % by site type for all years.
Note on I16: % of waste to site type: Enter value for % by waste to site type here (as a start) to quickly fill-in a fixed % by site type for all years.
Note on J16: % of waste to site type: Enter value for % by waste to site type here (as a start) to quickly fill-in a fixed % by site type for all years.
Note on K16: % of waste to site type: Enter value for % by waste to site type here (as a start) to quickly fill-in a fixed % by site type for all years.
Note on M16: % of waste to site type: Enter value for % by waste to site type here (as a start) to quickly fill-in a fixed % by site type for all years.

## Activity
| MSW activity data | [11 empty] | Industrial waste activity data
| Enter population, waste per capita and MSW waste composition into the yellow cells. | [11 empty] | Enter GDP, waste generation rate, % to SWDS and distribution of waste between site types into the yellow cells.
| Help and default regional values are given in the 2006 IPCC Guidelines. | [11 empty] | Help and default regional values are given in the 2006 IPCC Guidelines.
Industrial waste activity data must be entered separately starting in Column Q.
IPCC Regional defaults
|  | 380 |  | 90% | 30.1% | 0% | 21.8% | 7.5% | 4.7% | 0% | 35.9% | 100%
Composition of waste going to solid waste disposal sites
Year | Population | Waste per capita | Total MSW | % to SWDS | Food | Garden | Paper | Wood | Textile | Nappies | Plastics, other inert | Total | Year | GDP | Waste generation rate | Total industrial waste | % to SWDS | Total to SWDS
| millions | kg/cap/yr | Gg | % | % | % | % | % | % | % | % | (=100%) |  | $ millions | Gg/$m GDP/yr | Gg | % | Gg
1950 | 42 | 137 | 5754 | 100% | 35% | 4% | 8% | 1% | 3% | 0% | 49% | 100% | 1950 | 0 | 5 | 0 | 100% | 0
1951 | 42.3 | 137 | 5795.1 | 100% | 35% | 4% | 8% | 1% | 3% | 0% | 49% | 100% | 1951 | 0 | 5 | 0 | 100% | 0
1952 | 42.6 | 137 | 5836.2 | 100% | 35% | 4% | 8% | 1% | 3% | 0% | 49% | 100% | 1952 | 0 | 5 | 0 | 100% | 0
1953 | 43 | 137 | 5891 | 100% | 35% | 4% | 8% | 1% | 3% | 0% | 49% | 100% | 1953 | 0 | 5 | 0 | 100% | 0
1954 | 43.3 | 137 | 5932.1 | 100% | 35% | 4% | 8% | 1% | 3% | 0% | 49% | 100% | 1954 | 0 | 5 | 0 | 100% | 0
1955 | 43.6 | 137 | 5973.2 | 100% | 35% | 4% | 8% | 1% | 3% | 0% | 49% | 100% | 1955 | 0 | 5 | 0 | 100% | 0
1956 | 44 | 137 | 6028 | 100% | 35% | 4% | 8% | 1% | 3% | 0% | 49% | 100% | 1956 | 0 | 5 | 0 | 100% | 0
1957 | 44.3 | 137 | 6069.1 | 100% | 35% | 4% | 8% | 1% | 3% | 0% | 49% | 100% | 1957 | 0 | 5 | 0 | 100% | 0
1958 | 44.6 | 137 | 6110.2 | 100% | 35% | 4% | 8% | 1% | 3% | 0% | 49% | 100% | 1958 | 0 | 5 | 0 | 100% | 0
1959 | 45 | 137 | 6165 | 100% | 35% | 4% | 8% | 1% | 3% | 0% | 49% | 100% | 1959 | 0 | 5 | 0 | 100% | 0
1960 | 45.2 | 137 | 6192.4 | 100% | 35% | 4% | 8% | 1% | 3% | 0% | 49% | 100% | 1960 | 0 | 5 | 0 | 100% | 0
1961 | 45.8 | 137 | 6274.6 | 100% | 35% | 4% | 8% | 1% | 3% | 0% | 49% | 100% | 1961 | 0 | 5 | 0 | 100% | 0
1962 | 46.2 | 137 | 6329.4 | 100% | 35% | 4% | 8% | 1% | 3% | 0% | 49% | 100% | 1962 | 0 | 5 | 0 | 100% | 0
1963 | 46.8 | 137 | 6411.6 | 100% | 35% | 4% | 8% | 1% | 3% | 0% | 49% | 100% | 1963 | 0 | 5 | 0 | 100% | 0
1964 | 47.2 | 137 | 6466.4 | 100% | 35% | 4% | 8% | 1% | 3% | 0% | 49% | 100% | 1964 | 0 | 5 | 0 | 100% | 0
1965 | 47.8 | 137 | 6548.6 | 100% | 35% | 4% | 8% | 1% | 3% | 0% | 49% | 100% | 1965 | 0 | 5 | 0 | 100% | 0
1966 | 48.2 | 137 | 6603.4 | 100% | 35% | 4% | 8% | 1% | 3% | 0% | 49% | 100% | 1966 | 0 | 5 | 0 | 100% | 0
1967 | 48.8 | 137 | 6685.6 | 100% | 35% | 4% | 8% | 1% | 3% | 0% | 49% | 100% | 1967 | 0 | 5 | 0 | 100% | 0
1968 | 50.2 | 137 | 6877.4 | 100% | 35% | 4% | 8% | 1% | 3% | 0% | 49% | 100% | 1968 | 0 | 5 | 0 | 100% | 0
1969 | 50.8 | 137 | 6959.6 | 100% | 35% | 4% | 8% | 1% | 3% | 0% | 49% | 100% | 1969 | 0 | 5 | 0 | 100% | 0
1970 | 51 | 137 | 6987 | 100% | 35% | 4% | 8% | 1% | 3% | 0% | 49% | 100% | 1970 | 0 | 5 | 0 | 100% | 0
1971 | 52.3 | 137 | 7165.1 | 100% | 35% | 4% | 8% | 1% | 3% | 0% | 49% | 100% | 1971 | 0 | 5 | 0 | 100% | 0
1972 | 53.6 | 137 | 7343.2 | 100% | 35% | 4% | 8% | 1% | 3% | 0% | 49% | 100% | 1972 | 0 | 5 | 0 | 100% | 0
1973 | 54.9 | 137 | 7521.3 | 100% | 35% | 4% | 8% | 1% | 3% | 0% | 49% | 100% | 1973 | 0 | 5 | 0 | 100% | 0
1974 | 56.2 | 137 | 7699.4 | 100% | 35% | 4% | 8% | 1% | 3% | 0% | 49% | 100% | 1974 | 0 | 5 | 0 | 100% | 0
1975 | 57.5 | 137 | 7877.5 | 100% | 35% | 4% | 8% | 1% | 3% | 0% | 49% | 100% | 1975 | 0 | 5 | 0 | 100% | 0
1976 | 58.8 | 137 | 8055.6 | 100% | 35% | 4% | 8% | 1% | 3% | 0% | 49% | 100% | 1976 | 0 | 5 | 0 | 100% | 0
1977 | 60.1 | 137 | 8233.7 | 100% | 35% | 4% | 8% | 1% | 3% | 0% | 49% | 100% | 1977 | 0 | 5 | 0 | 100% | 0
1978 | 61.5 | 137 | 8425.5 | 100% | 35% | 4% | 8% | 1% | 3% | 0% | 49% | 100% | 1978 | 0 | 5 | 0 | 100% | 0
1979 | 62.9 | 137 | 8617.3 | 100% | 35% | 4% | 8% | 1% | 3% | 0% | 49% | 100% | 1979 | 0 | 5 | 0 | 100% | 0
1980 | 64.2 | 137 | 8795.4 | 100% | 35% | 4% | 8% | 1% | 3% | 0% | 49% | 100% | 1980 | 0 | 5 | 0 | 100% | 0
1981 | 65.2 | 137 | 8932.4 | 100% | 35% | 4% | 8% | 1% | 3% | 0% | 49% | 100% | 1981 | 0 | 5 | 0 | 100% | 0
1982 | 66.2 | 137 | 9069.4 | 100% | 35% | 4% | 8% | 1% | 3% | 0% | 49% | 100% | 1982 | 0 | 5 | 0 | 100% | 0
1983 | 67.2 | 137 | 9206.4 | 100% | 35% | 4% | 8% | 1% | 3% | 0% | 49% | 100% | 1983 | 0 | 5 | 0 | 100% | 0
1984 | 68.2 | 137 | 9343.4 | 100% | 35% | 4% | 8% | 1% | 3% | 0% | 49% | 100% | 1984 | 0 | 5 | 0 | 100% | 0
1985 | 69.2 | 137 | 9480.4 | 100% | 35% | 4% | 8% | 1% | 3% | 0% | 49% | 100% | 1985 | 0 | 5 | 0 | 100% | 0
1986 | 70.2 | 137 | 9617.4 | 100% | 35% | 4% | 8% | 1% | 3% | 0% | 49% | 100% | 1986 | 0 | 5 | 0 | 100% | 0
1987 | 71.2 | 137 | 9754.4 | 100% | 35% | 4% | 8% | 1% | 3% | 0% | 49% | 100% | 1987 | 0 | 5 | 0 | 100% | 0
1988 | 72.2 | 137 | 9891.4 | 100% | 35% | 4% | 8% | 1% | 3% | 0% | 49% | 100% | 1988 | 0 | 5 | 0 | 100% | 0
1989 | 73.2 | 137 | 10028.4 | 100% | 35% | 4% | 8% | 1% | 3% | 0% | 49% | 100% | 1989 | 0 | 5 | 0 | 100% | 0
1990 | 74.2 | 137 | 10165.4 | 100% | 35% | 4% | 8% | 1% | 3% | 0% | 49% | 100% | 1990 | 0 | 5 | 0 | 100% | 0
1991 | 74.7 | 140 | 10458 | 100% | 35% | 4% | 8% | 1% | 3% | 0% | 49% | 100% | 1991 | 0 | 5 | 0 | 100% | 0
1992 | 75.2 | 141 | 10603.2 | 100% | 35% | 4% | 8% | 1% | 3% | 0% | 49% | 100% | 1992 | 0 | 5 | 0 | 100% | 0
1993 | 75.7 | 141 | 10673.7 | 100% | 35% | 4% | 8% | 1% | 3% | 0% | 49% | 100% | 1993 | 0 | 5 | 0 | 100% | 0
1994 | 76.2 | 141 | 10744.2 | 100% | 35% | 4% | 8% | 1% | 3% | 0% | 49% | 100% | 1994 | 0 | 5 | 0 | 100% | 0
1995 | 76.7 | 141 | 10814.7 | 100% | 35% | 4% | 8% | 1% | 3% | 0% | 49% | 100% | 1995 | 0 | 5 | 0 | 100% | 0
1996 | 77.2 | 142 | 10962.4 | 100% | 35% | 4% | 8% | 1% | 3% | 0% | 49% | 100% | 1996 | 0 | 5 | 0 | 100% | 0
1997 | 77.7 | 143 | 11111.1 | 100% | 35% | 4% | 8% | 1% | 3% | 0% | 49% | 100% | 1997 | 0 | 5 | 0 | 100% | 0
1998 | 78.2 | 143 | 11182.6 | 100% | 35% | 4% | 8% | 1% | 3% | 0% | 49% | 100% | 1998 | 0 | 5 | 0 | 100% | 0
1999 | 78.8 | 143 | 11268.4 | 100% | 35% | 4% | 8% | 1% | 3% | 0% | 49% | 100% | 1999 | 0 | 5 | 0 | 100% | 0
2000 | 79.4 | 143 | 11354.2 | 99% | 35% | 4% | 8% | 1% | 3% | 0% | 49% | 100% | 2000 | 0 | 5 | 0 | 100% | 0
2001 | 79.7 | 151 | 12034.7 | 99% | 35% | 4% | 8% | 1% | 3% | 0% | 49% | 100% | 2001 | 0 | 5 | 0 | 100% | 0
2002 | 79.9 | 159 | 12704.1 | 98% | 35% | 4% | 8% | 1% | 3% | 0% | 49% | 100% | 2002 | 0 | 5 | 0 | 100% | 0
2003 | 80.3 | 168 | 13490.4 | 98% | 35% | 4% | 8% | 1% | 3% | 0% | 49% | 100% | 2003 | 0 | 5 | 0 | 100% | 0
2004 | 80.7 | 164 | 13234.8 | 98% | 35% | 4% | 8% | 1% | 3% | 0% | 49% | 100% | 2004 | 0 | 5 | 0 | 100% | 0
2005 | 80.7 | 180 | 14526 | 97% | 35% | 4% | 8% | 1% | 3% | 0% | 49% | 100% | 2005 | 0 | 5 | 0 | 100% | 0
2006 | 80.9 | 196 | 15856.4 | 56% | 35% | 4% | 8% | 1% | 3% | 0% | 49% | 100% | 2006 | 0 | 5 | 0 | 100% | 0
2007 | 81.2 | 213 | 17295.6 | 58% | 35% | 4% | 8% | 1% | 3% | 0% | 49% | 100% | 2007 | 0 | 5 | 0 | 100% | 0
2008 | 81.4 | 227 | 18477.8 | 60% | 35% | 4% | 8% | 1% | 3% | 0% | 49% | 100% | 2008 | 0 | 5 | 0 | 100% | 0
2009 | 81.8 | 240 | 19632 | 63% | 35% | 4% | 8% | 1% | 3% | 0% | 49% | 100% | 2009 | 0 | 5 | 0 | 100% | 0
2010 | 83.6 | 274 | 22906.4 | 68% | 35% | 4% | 8% | 1% | 3% | 0% | 49% | 100% | 2010 | 0 | 5 | 0 | 100% | 0
2011 | 83.7 | 274 | 22933.8 | 67% | 35% | 4% | 8% | 1% | 3% | 0% | 49% | 100% | 2011 | 0 | 5 | 0 | 100% | 0
2012 | 83.8 | 204 | 17095.2 | 60% | 35% | 4% | 8% | 1% | 3% | 0% | 49% | 100% | 2012 | 0 | 5 | 0 | 100% | 0
2013 | 83.6 | 202 | 16887.2 | 58% | 35% | 4% | 8% | 1% | 3% | 0% | 49% | 100% | 2013 | 0 | 5 | 0 | 100% | 0
2014 | 0 | 380 | 0 | 90% | 35% | 4% | 8% | 1% | 3% | 0% | 49% | 100% | 2014 | 0 | 5 | 0 | 100% | 0
2015 | 0 | 380 | 0 | 90% | 35% | 4% | 8% | 1% | 3% | 0% | 49% | 100% | 2015 | 0 | 5 | 0 | 100% | 0
2016 | 0 | 380 | 0 | 90% | 35% | 4% | 8% | 1% | 3% | 0% | 49% | 100% | 2016 | 0 | 5 | 0 | 100% | 0
2017 | 0 | 380 | 0 | 90% | 35% | 4% | 8% | 1% | 3% | 0% | 49% | 100% | 2017 | 0 | 5 | 0 | 100% | 0
2018 | 0 | 380 | 0 | 90% | 35% | 4% | 8% | 1% | 3% | 0% | 49% | 100% | 2018 | 0 | 5 | 0 | 100% | 0
2019 | 0 | 380 | 0 | 90% | 35% | 4% | 8% | 1% | 3% | 0% | 49% | 100% | 2019 | 0 | 5 | 0 | 100% | 0
2020 | 0 | 380 | 0 | 90% | 35% | 4% | 8% | 1% | 3% | 0% | 49% | 100% | 2020 | 0 | 5 | 0 | 100% | 0
2021 | 0 | 380 | 0 | 90% | 35% | 4% | 8% | 1% | 3% | 0% | 49% | 100% | 2021 | 0 | 5 | 0 | 100% | 0
2022 | 0 | 380 | 0 | 90% | 35% | 4% | 8% | 1% | 3% | 0% | 49% | 100% | 2022 | 0 | 5 | 0 | 100% | 0
2023 | 0 | 380 | 0 | 90% | 35% | 4% | 8% | 1% | 3% | 0% | 49% | 100% | 2023 | 0 | 5 | 0 | 100% | 0
2024 | 0 | 380 | 0 | 90% | 35% | 4% | 8% | 1% | 3% | 0% | 49% | 100% | 2024 | 0 | 5 | 0 | 100% | 0
2025 | 0 | 380 | 0 | 90% | 35% | 4% | 8% | 1% | 3% | 0% | 49% | 100% | 2025 | 0 | 5 | 0 | 100% | 0
2026 | 0 | 380 | 0 | 90% | 35% | 4% | 8% | 1% | 3% | 0% | 49% | 100% | 2026 | 0 | 5 | 0 | 100% | 0
2027 | 0 | 380 | 0 | 90% | 35% | 4% | 8% | 1% | 3% | 0% | 49% | 100% | 2027 | 0 | 5 | 0 | 100% | 0
2028 | 0 | 380 | 0 | 90% | 35% | 4% | 8% | 1% | 3% | 0% | 49% | 100% | 2028 | 0 | 5 | 0 | 100% | 0
2029 | 0 | 380 | 0 | 90% | 35% | 4% | 8% | 1% | 3% | 0% | 49% | 100% | 2029 | 0 | 5 | 0 | 100% | 0
2030 | 0 | 380 | 0 | 90% | 35% | 4% | 8% | 1% | 3% | 0% | 49% | 100% | 2030 | 0 | 5 | 0 | 100% | 0
Note on C10: Enter the population for which waste collection is organised (could be urban population)
Note on E11: 1 gigagram (Gg) is 1000 tonnes
Note on F10: Enter the percentage of waste generated which goes to solid waste disposal sites
Note on G9: This should be the composition of the waste entering the disposal sites, after any removal of material for recycling etc. Other categories, e.g. street sweepings, should be re-categorised into the columns below (see guidance).
Note on M10: Inert waste, i.e. not containing degradable organic carbon, e.g. glass, metal etc. (DOC=0)
Note on T11: 1 gigagram (Gg) is 1000 tonnes
Note on U10: Enter the percentage of waste generated which goes to solid waste disposal sites

## Amnt_Deposited
| Amount deposited data |  |  | Country | Kwidzyń - PL
Countries with good inventory data:
Enter those data onto this sheet.
Amounts deposited in SWDS
Year | Food | Garden | Paper | Wood | Textile | Nappies | Sludge | Deposited MSW | Inert | Industrial
| Gg | Gg | Gg | Gg | Gg | Gg | Gg | Gg | Gg | Gg
1950 | 2013.9 | 230.16 | 460.32 | 57.54 | 172.62 | 0 | 0 | 5754 | 2819.46 | 0
1951 | 2028.285 | 231.804 | 463.608 | 57.951 | 173.853 | 0 | 0 | 5795.1 | 2839.599 | 0
1952 | 2042.67 | 233.448 | 466.896 | 58.362 | 175.086 | 0 | 0 | 5836.2 | 2859.738 | 0
1953 | 2061.85 | 235.64 | 471.28 | 58.91 | 176.73 | 0 | 0 | 5891 | 2886.59 | 0
1954 | 2076.235 | 237.284 | 474.568 | 59.321 | 177.963 | 0 | 0 | 5932.1 | 2906.729 | 0
1955 | 2090.62 | 238.928 | 477.856 | 59.732 | 179.196 | 0 | 0 | 5973.2 | 2926.868 | 0
1956 | 2109.8 | 241.12 | 482.24 | 60.28 | 180.84 | 0 | 0 | 6028 | 2953.72 | 0
1957 | 2124.185 | 242.764 | 485.528 | 60.691 | 182.073 | 0 | 0 | 6069.1 | 2973.859 | 0
1958 | 2138.57 | 244.408 | 488.816 | 61.102 | 183.306 | 0 | 0 | 6110.2 | 2993.998 | 0
1959 | 2157.75 | 246.6 | 493.2 | 61.65 | 184.95 | 0 | 0 | 6165 | 3020.85 | 0
1960 | 2167.34 | 247.696 | 495.392 | 61.924 | 185.772 | 0 | 0 | 6192.4 | 3034.276 | 0
1961 | 2196.11 | 250.984 | 501.968 | 62.746 | 188.238 | 0 | 0 | 6274.6 | 3074.554 | 0
1962 | 2215.29 | 253.176 | 506.352 | 63.294 | 189.882 | 0 | 0 | 6329.4 | 3101.406 | 0
1963 | 2244.06 | 256.464 | 512.928 | 64.116 | 192.348 | 0 | 0 | 6411.6 | 3141.684 | 0
1964 | 2263.24 | 258.656 | 517.312 | 64.664 | 193.992 | 0 | 0 | 6466.4 | 3168.536 | 0
1965 | 2292.01 | 261.944 | 523.888 | 65.486 | 196.458 | 0 | 0 | 6548.6 | 3208.814 | 0
1966 | 2311.19 | 264.136 | 528.272 | 66.034 | 198.102 | 0 | 0 | 6603.4 | 3235.666 | 0
1967 | 2339.96 | 267.424 | 534.848 | 66.856 | 200.568 | 0 | 0 | 6685.6 | 3275.944 | 0
1968 | 2407.09 | 275.096 | 550.192 | 68.774 | 206.322 | 0 | 0 | 6877.4 | 3369.926 | 0
1969 | 2435.86 | 278.384 | 556.768 | 69.596 | 208.788 | 0 | 0 | 6959.6 | 3410.204 | 0
1970 | 2445.45 | 279.48 | 558.96 | 69.87 | 209.61 | 0 | 0 | 6987 | 3423.63 | 0
1971 | 2507.785 | 286.604 | 573.208 | 71.651 | 214.953 | 0 | 0 | 7165.1 | 3510.899 | 0
1972 | 2570.12 | 293.728 | 587.456 | 73.432 | 220.296 | 0 | 0 | 7343.2 | 3598.168 | 0
1973 | 2632.455 | 300.852 | 601.704 | 75.213 | 225.639 | 0 | 0 | 7521.3 | 3685.437 | 0
1974 | 2694.79 | 307.976 | 615.952 | 76.994 | 230.982 | 0 | 0 | 7699.4 | 3772.706 | 0
1975 | 2757.125 | 315.1 | 630.2 | 78.775 | 236.325 | 0 | 0 | 7877.5 | 3859.975 | 0
1976 | 2819.46 | 322.224 | 644.448 | 80.556 | 241.668 | 0 | 0 | 8055.6 | 3947.244 | 0
1977 | 2881.795 | 329.348 | 658.696 | 82.337 | 247.011 | 0 | 0 | 8233.7 | 4034.513 | 0
1978 | 2948.925 | 337.02 | 674.04 | 84.255 | 252.765 | 0 | 0 | 8425.5 | 4128.495 | 0
1979 | 3016.055 | 344.692 | 689.384 | 86.173 | 258.519 | 0 | 0 | 8617.3 | 4222.477 | 0
1980 | 3078.39 | 351.816 | 703.632 | 87.954 | 263.862 | 0 | 0 | 8795.4 | 4309.746 | 0
1981 | 3126.34 | 357.296 | 714.592 | 89.324 | 267.972 | 0 | 0 | 8932.4 | 4376.876 | 0
1982 | 3174.29 | 362.776 | 725.552 | 90.694 | 272.082 | 0 | 0 | 9069.4 | 4444.006 | 0
1983 | 3222.24 | 368.256 | 736.512 | 92.064 | 276.192 | 0 | 0 | 9206.4 | 4511.136 | 0
1984 | 3270.19 | 373.736 | 747.472 | 93.434 | 280.302 | 0 | 0 | 9343.4 | 4578.266 | 0
1985 | 3318.14 | 379.216 | 758.432 | 94.804 | 284.412 | 0 | 0 | 9480.4 | 4645.396 | 0
1986 | 3366.09 | 384.696 | 769.392 | 96.174 | 288.522 | 0 | 0 | 9617.4 | 4712.526 | 0
1987 | 3414.04 | 390.176 | 780.352 | 97.544 | 292.632 | 0 | 0 | 9754.4 | 4779.656 | 0
1988 | 3461.99 | 395.656 | 791.312 | 98.914 | 296.742 | 0 | 0 | 9891.4 | 4846.786 | 0
1989 | 3509.94 | 401.136 | 802.272 | 100.284 | 300.852 | 0 | 0 | 10028.4 | 4913.916 | 0
1990 | 3557.89 | 406.616 | 813.232 | 101.654 | 304.962 | 0 | 0 | 10165.4 | 4981.046 | 0
1991 | 3660.3 | 418.32 | 836.64 | 104.58 | 313.74 | 0 | 0 | 10458 | 5124.42 | 0
1992 | 3711.12 | 424.128 | 848.256 | 106.032 | 318.096 | 0 | 0 | 10603.2 | 5195.568 | 0
1993 | 3735.795 | 426.948 | 853.896 | 106.737 | 320.211 | 0 | 0 | 10673.7 | 5230.113 | 0
1994 | 3760.47 | 429.768 | 859.536 | 107.442 | 322.326 | 0 | 0 | 10744.2 | 5264.658 | 0
1995 | 3785.145 | 432.588 | 865.176 | 108.147 | 324.441 | 0 | 0 | 10814.7 | 5299.203 | 0
1996 | 3836.84 | 438.496 | 876.992 | 109.624 | 328.872 | 0 | 0 | 10962.4 | 5371.576 | 0
1997 | 3888.885 | 444.444 | 888.888 | 111.111 | 333.333 | 0 | 0 | 11111.1 | 5444.439 | 0
1998 | 3913.91 | 447.304 | 894.608 | 111.826 | 335.478 | 0 | 0 | 11182.6 | 5479.474 | 0
1999 | 3943.94 | 450.736 | 901.472 | 112.684 | 338.052 | 0 | 0 | 11268.4 | 5521.516 | 0
2000 | 3934.2303 | 449.6263 | 899.2526 | 112.4066 | 337.2197 | 0 | 0 | 11240.658 | 5507.9224 | 0
2001 | 4170.0235 | 476.5741 | 953.1482 | 119.1435 | 357.4306 | 0 | 0 | 11914.353 | 5838.033 | 0
2002 | 4357.5063 | 498.0007 | 996.0014 | 124.5002 | 373.5005 | 0 | 0 | 12450.018 | 6100.5088 | 0
2003 | 4627.2072 | 528.8237 | 1057.6474 | 132.2059 | 396.6178 | 0 | 0 | 13220.592 | 6478.0901 | 0
2004 | 4539.5364 | 518.8042 | 1037.6083 | 129.701 | 389.1031 | 0 | 0 | 12970.104 | 6355.351 | 0
2005 | 4931.577 | 563.6088 | 1127.2176 | 140.9022 | 422.7066 | 0 | 0 | 14090.22 | 6904.2078 | 0
2006 | 3107.8544 | 355.1834 | 710.3667 | 88.7958 | 266.3875 | 0 | 0 | 8879.584 | 4350.9962 | 0
2007 | 3511.0068 | 401.2579 | 802.5158 | 100.3145 | 300.9434 | 0 | 0 | 10031.448 | 4915.4095 | 0
2008 | 3880.338 | 443.4672 | 886.9344 | 110.8668 | 332.6004 | 0 | 0 | 11086.68 | 5432.4732 | 0
2009 | 4328.856 | 494.7264 | 989.4528 | 123.6816 | 371.0448 | 0 | 0 | 12368.16 | 6060.3984 | 0
2010 | 5451.7232 | 623.0541 | 1246.1082 | 155.7635 | 467.2906 | 0 | 0 | 15576.352 | 7632.4125 | 0
2011 | 5377.9761 | 614.6258 | 1229.2517 | 153.6565 | 460.9694 | 0 | 0 | 15365.646 | 7529.1665 | 0
2012 | 3589.992 | 410.2848 | 820.5696 | 102.5712 | 307.7136 | 0 | 0 | 10257.12 | 5025.9888 | 0
2013 | 3428.1016 | 391.783 | 783.5661 | 97.9458 | 293.8373 | 0 | 0 | 9794.576 | 4799.3422 | 0
2014 | 0 | 0 | 0 | 0 | 0 | 0 | 0 | 0 | 0 | 0
2015 | 0 | 0 | 0 | 0 | 0 | 0 | 0 | 0 | 0 | 0
2016 | 0 | 0 | 0 | 0 | 0 | 0 | 0 | 0 | 0 | 0
2017 | 0 | 0 | 0 | 0 | 0 | 0 | 0 | 0 | 0 | 0
2018 | 0 | 0 | 0 | 0 | 0 | 0 | 0 | 0 | 0 | 0
2019 | 0 | 0 | 0 | 0 | 0 | 0 | 0 | 0 | 0 | 0
2020 | 0 | 0 | 0 | 0 | 0 | 0 | 0 | 0 | 0 | 0
2021 | 0 | 0 | 0 | 0 | 0 | 0 | 0 | 0 | 0 | 0
2022 | 0 | 0 | 0 | 0 | 0 | 0 | 0 | 0 | 0 | 0
2023 | 0 | 0 | 0 | 0 | 0 | 0 | 0 | 0 | 0 | 0
2024 | 0 | 0 | 0 | 0 | 0 | 0 | 0 | 0 | 0 | 0
2025 | 0 | 0 | 0 | 0 | 0 | 0 | 0 | 0 | 0 | 0
2026 | 0 | 0 | 0 | 0 | 0 | 0 | 0 | 0 | 0 | 0
2027 | 0 | 0 | 0 | 0 | 0 | 0 | 0 | 0 | 0 | 0
2028 | 0 | 0 | 0 | 0 | 0 | 0 | 0 | 0 | 0 | 0
2029 | 0 | 0 | 0 | 0 | 0 | 0 | 0 | 0 | 0 | 0
2030 | 0 | 0 | 0 | 0 | 0 | 0 | 0 | 0 | 0 | 0
Note on C10: 1 gigagram (Gg) is 1000 tonnes
Note on K9: Inert waste are wastes that do not contain degradable organic carbon (i.e., DOC=0). E.g., plastic, glass, metal etc.

## Recovery_OX
Methane Recovery and methane oxidised in top layer (OX)
Enter the total amount of methane recovered
from all SWDS.
| Amount of Methane Recovered from SWDS | References / remarks | Fraction recovered methane | Methane oxidised (OX) | References/remarks
IPCC default | 0 |  |  | 0
Year | Gg |  |  | Fraction
1950 | 0 |  | 0 | 0
1951 | 0 |  | 0 | 0
1952 | 0 |  | 0 | 0
1953 | 0 |  | 0 | 0
1954 | 0 |  | 0 | 0
1955 | 0 |  | 0 | 0
1956 | 0 |  | 0 | 0
1957 | 0 |  | 0 | 0
1958 | 0 |  | 0 | 0
1959 | 0 |  | 0 | 0
1960 | 0 |  | 0 | 0
1961 | 0 |  | 0 | 0
1962 | 0 |  | 0 | 0
1963 | 0 |  | 0 | 0
1964 | 0 |  | 0 | 0
1965 | 0 |  | 0 | 0
1966 | 0 |  | 0 | 0
1967 | 0 |  | 0 | 0
1968 | 0 |  | 0 | 0
1969 | 0 |  | 0 | 0
1970 | 0 |  | 0 | 0
1971 | 0 |  | 0 | 0
1972 | 0 |  | 0 | 0
1973 | 0 |  | 0 | 0
1974 | 0 |  | 0 | 0
1975 | 0 |  | 0 | 0
1976 | 0 |  | 0 | 0
1977 | 0 |  | 0 | 0
1978 | 0 |  | 0 | 0
1979 | 0 |  | 0 | 0
1980 | 0 |  | 0 | 0
1981 | 0 |  | 0 | 0
1982 | 0 |  | 0 | 0
1983 | 0 |  | 0 | 0
1984 | 0 |  | 0 | 0
1985 | 0 |  | 0 | 0
1986 | 0 |  | 0 | 0
1987 | 0 |  | 0 | 0
1988 | 0 |  | 0 | 0
1989 | 0 |  | 0 | 0
1990 | 0 |  | 0 | 0
1991 | 0 |  | 0 | 0
1992 | 0 |  | 0 | 0
1993 | 0 |  | 0 | 0
1994 | 0 |  | 0 | 0
1995 | 0 |  | 0 | 0
1996 | 0 |  | 0 | 0
1997 | 0 |  | 0 | 0
1998 | 0 |  | 0 | 0
1999 | 0 |  | 0 | 0
2000 | 0 |  | 0 | 0
2001 | 0 |  | 0 | 0
2002 | 0 |  | 0 | 0
2003 | 0 |  | 0 | 0
2004 | 0 |  | 0 | 0
2005 | 0 |  | 0 | 0
2006 | 0 |  | 0 | 0
2007 | 0 |  | 0 | 0
2008 | 0 |  | 0 | 0
2009 | 0 |  | 0 | 0
2010 | 0 |  | 0 | 0
2011 | 0 |  | 0 | 0
2012 | 0 |  | 0 | 0
2013 | 0 |  | 0 | 0
2014 | 0 |  | 0 | 0
2015 | 0 |  | 0 | 0
2016 | 0 |  | 0 | 0
2017 | 0 |  | 0 | 0
2018 | 0 |  | 0 | 0
2019 | 0 |  | 0 | 0
2020 | 0 |  | 0 | 0
2021 | 0 |  | 0 | 0
2022 | 0 |  | 0 | 0
2023 | 0 |  | 0 | 0
2024 | 0 |  | 0 | 0
2025 | 0 |  | 0 | 0
2026 | 0 |  | 0 | 0
2027 | 0 |  | 0 | 0
2028 | 0 |  | 0 | 0
2029 | 0 |  | 0 | 0
2030 | 0 |  | 0 | 0
Note on C11: 1 gigagram (Gg) is 1000 tonnes

## Results
Results
Country
Kwidzyń - PL
Enter starting year, industrial waste disposal data and methane recovery into the yellow cells.
MSW activity data is entered on MSW sheet
Methane generated
Year | Food | Garden | Paper | Wood | Textile | Nappies | Sludge | MSW | Industrial | Total | Methane recovery | Methane emission
| A | B | C | D | E | F | G | H | J | K | L | M = (K-L)*(1-OX)
Gg | bar: A to L
1950 | 0 | 0 | 0 | 0 | 0 | 0 | 0 |  | 0 | 0 | 0 | 0
1951 | 12.5001 | 1.0732 | 2.6271 | 0.17915 | 0.59109 | 0 | 0 |  | 0 | 16.9707 | 0 | 16.9707
1952 | 22.9783 | 2.052 | 5.1199 | 0.35429 | 1.152 | 0 | 0 |  | 0 | 31.6565 | 0 | 31.6565
1953 | 31.776 | 2.9453 | 7.4864 | 0.52554 | 1.6844 | 0 | 0 |  | 0 | 44.4177 | 0 | 44.4177
1954 | 39.2069 | 3.7638 | 9.74 | 0.69342 | 2.1915 | 0 | 0 |  | 0 | 55.5957 | 0 | 55.5957
1955 | 45.4721 | 4.5121 | 11.8812 | 0.85763 | 2.6733 | 0 | 0 |  | 0 | 65.3963 | 0 | 65.3963
1956 | 50.7683 | 5.1968 | 13.9165 | 1.0183 | 3.1312 | 0 | 0 |  | 0 | 74.0311 | 0 | 74.0311
1957 | 55.2891 | 5.8266 | 15.8582 | 1.1759 | 3.5681 | 0 | 0 |  | 0 | 81.7179 | 0 | 81.7179
1958 | 59.1357 | 6.4041 | 17.7057 | 1.3301 | 3.9838 | 0 | 0 |  | 0 | 88.5593 | 0 | 88.5593
1959 | 62.4218 | 6.9343 | 19.4643 | 1.481 | 4.3795 | 0 | 0 |  | 0 | 94.6809 | 0 | 94.6809
1960 | 65.272 | 7.4243 | 21.1455 | 1.6292 | 4.7577 | 0 | 0 |  | 0 | 100.2288 | 0 | 100.2288
1961 | 67.7004 | 7.8728 | 22.7413 | 1.7738 | 5.1168 | 0 | 0 |  | 0 | 105.2051 | 0 | 105.2051
1962 | 69.8971 | 8.294 | 24.2817 | 1.9168 | 5.4634 | 0 | 0 |  | 0 | 109.853 | 0 | 109.853
1963 | 71.8419 | 8.6852 | 25.7575 | 2.0572 | 5.7954 | 0 | 0 |  | 0 | 114.1373 | 0 | 114.1373
1964 | 73.6368 | 9.0546 | 27.1848 | 2.196 | 6.1166 | 0 | 0 |  | 0 | 118.1888 | 0 | 118.1888
1965 | 75.2476 | 9.3991 | 28.554 | 2.3325 | 6.4247 | 0 | 0 |  | 0 | 121.9578 | 0 | 121.9578
1966 | 76.7649 | 9.726 | 29.881 | 2.4674 | 6.7232 | 0 | 0 |  | 0 | 125.5627 | 0 | 125.5627
1967 | 78.145 | 10.0321 | 31.1558 | 2.6001 | 7.01 | 0 | 0 |  | 0 | 128.9431 | 0 | 128.9431
1968 | 79.4706 | 10.3245 | 32.3938 | 2.7314 | 7.2886 | 0 | 0 |  | 0 | 132.2089 | 0 | 132.2089
1969 | 80.989 | 10.6247 | 33.6473 | 2.8648 | 7.5707 | 0 | 0 |  | 0 | 135.6965 | 0 | 135.6965
1970 | 82.4295 | 10.9117 | 34.8654 | 2.9968 | 7.8447 | 0 | 0 |  | 0 | 139.0481 | 0 | 139.0481
1971 | 83.6862 | 11.1766 | 36.025 | 3.1258 | 8.1056 | 0 | 0 |  | 0 | 142.1192 | 0 | 142.1192
1972 | 85.1176 | 11.4494 | 37.1984 | 3.2565 | 8.3696 | 0 | 0 |  | 0 | 145.3915 | 0 | 145.3915
1973 | 86.6941 | 11.7295 | 38.3848 | 3.3889 | 8.6366 | 0 | 0 |  | 0 | 148.8339 | 0 | 148.8339
1974 | 88.3913 | 12.0161 | 39.5834 | 3.5229 | 8.9063 | 0 | 0 |  | 0 | 152.42 | 0 | 152.42
1975 | 90.1887 | 12.3087 | 40.7935 | 3.6585 | 9.1785 | 0 | 0 |  | 0 | 156.1281 | 0 | 156.1281
1976 | 92.0695 | 12.6067 | 42.0145 | 3.7957 | 9.4533 | 0 | 0 |  | 0 | 159.9396 | 0 | 159.9396
1977 | 94.0195 | 12.9095 | 43.2457 | 3.9343 | 9.7303 | 0 | 0 |  | 0 | 163.8393 | 0 | 163.8393
1978 | 96.0271 | 13.2168 | 44.4865 | 4.0744 | 10.0095 | 0 | 0 |  | 0 | 167.8142 | 0 | 167.8142
1979 | 98.1122 | 13.5305 | 45.7426 | 4.2163 | 10.2921 | 0 | 0 |  | 0 | 171.8938 | 0 | 171.8938
1980 | 100.2619 | 13.8502 | 47.0131 | 4.36 | 10.578 | 0 | 0 |  | 0 | 176.0632 | 0 | 176.0632
1981 | 102.4354 | 14.1727 | 48.291 | 4.505 | 10.8655 | 0 | 0 |  | 0 | 180.2696 | 0 | 180.2696
1982 | 104.5394 | 14.4901 | 49.557 | 4.65 | 11.1503 | 0 | 0 |  | 0 | 184.3868 | 0 | 184.3868
1983 | 106.5857 | 14.8028 | 50.8118 | 4.7949 | 11.4326 | 0 | 0 |  | 0 | 188.4278 | 0 | 188.4278
1984 | 108.584 | 15.1113 | 52.056 | 4.9399 | 11.7126 | 0 | 0 |  | 0 | 192.4038 | 0 | 192.4038
1985 | 110.5425 | 15.4159 | 53.2904 | 5.0848 | 11.9903 | 0 | 0 |  | 0 | 196.324 | 0 | 196.324
1986 | 112.4677 | 15.7172 | 54.5155 | 5.2297 | 12.266 | 0 | 0 |  | 0 | 200.1961 | 0 | 200.1961
1987 | 114.3655 | 16.0153 | 55.7317 | 5.3746 | 12.5396 | 0 | 0 |  | 0 | 204.0267 | 0 | 204.0267
1988 | 116.2403 | 16.3106 | 56.9397 | 5.5194 | 12.8114 | 0 | 0 |  | 0 | 207.8215 | 0 | 207.8215
1989 | 118.0961 | 16.6034 | 58.1398 | 5.6643 | 13.0815 | 0 | 0 |  | 0 | 211.5851 | 0 | 211.5851
1990 | 119.9361 | 16.8939 | 59.3327 | 5.8091 | 13.3498 | 0 | 0 |  | 0 | 215.3216 | 0 | 215.3216
1991 | 121.7629 | 17.1822 | 60.5186 | 5.9539 | 13.6167 | 0 | 0 |  | 0 | 219.0344 | 0 | 219.0344
1992 | 123.9169 | 17.4978 | 61.769 | 6.1036 | 13.898 | 0 | 0 |  | 0 | 223.1853 | 0 | 223.1853
1993 | 126.0224 | 17.8103 | 63.0129 | 6.2533 | 14.1779 | 0 | 0 |  | 0 | 227.2769 | 0 | 227.2769
1994 | 127.9256 | 18.1063 | 64.2166 | 6.4009 | 14.4487 | 0 | 0 |  | 0 | 231.098 | 0 | 231.098
1995 | 129.6604 | 18.3872 | 65.3823 | 6.5462 | 14.711 | 0 | 0 |  | 0 | 234.6872 | 0 | 234.6872
1996 | 131.2554 | 18.6546 | 66.5124 | 6.6895 | 14.9653 | 0 | 0 |  | 0 | 238.0772 | 0 | 238.0772
1997 | 132.9019 | 18.9241 | 67.6441 | 6.8331 | 15.2199 | 0 | 0 |  | 0 | 241.523 | 0 | 241.523
1998 | 134.5933 | 19.1956 | 68.7777 | 6.9771 | 15.475 | 0 | 0 |  | 0 | 245.0188 | 0 | 245.0188
1999 | 136.1544 | 19.4547 | 69.878 | 7.1191 | 15.7226 | 0 | 0 |  | 0 | 248.3287 | 0 | 248.3287
2000 | 137.6382 | 19.7051 | 70.9534 | 7.2595 | 15.9645 | 0 | 0 |  | 0 | 251.5208 | 0 | 251.5208
2001 | 138.8112 | 19.9265 | 71.9535 | 7.3949 | 16.1895 | 0 | 0 |  | 0 | 254.2757 | 0 | 254.2757
2002 | 141.2495 | 20.2525 | 73.203 | 7.5474 | 16.4707 | 0 | 0 |  | 0 | 258.723 | 0 | 258.723
2003 | 144.4398 | 20.6474 | 74.6242 | 7.7119 | 16.7904 | 0 | 0 |  | 0 | 264.2137 | 0 | 264.2137
2004 | 148.7652 | 21.1484 | 76.3145 | 7.8956 | 17.1708 | 0 | 0 |  | 0 | 271.2945 | 0 | 271.2945
2005 | 151.8159 | 21.555 | 77.792 | 8.0661 | 17.5032 | 0 | 0 |  | 0 | 276.7323 | 0 | 276.7323
2006 | 156.7848 | 22.1319 | 79.6949 | 8.2664 | 17.9313 | 0 | 0 |  | 0 | 284.8093 | 0 | 284.8093
2007 | 149.5947 | 21.682 | 79.1079 | 8.2986 | 17.7993 | 0 | 0 |  | 0 | 276.4825 | 0 | 276.4825
2008 | 146.1213 | 21.4897 | 79.081 | 8.3657 | 17.7932 | 0 | 0 |  | 0 | 272.851 | 0 | 272.851
2009 | 145.527 | 21.5126 | 79.5375 | 8.4636 | 17.8959 | 0 | 0 |  | 0 | 272.9367 | 0 | 272.9367
2010 | 147.817 | 21.7723 | 80.5525 | 8.5986 | 18.1243 | 0 | 0 |  | 0 | 276.8646 | 0 | 276.8646
2011 | 156.6897 | 22.6056 | 82.9731 | 8.8294 | 18.669 | 0 | 0 |  | 0 | 289.7669 | 0 | 289.7669
2012 | 163.6061 | 23.3204 | 85.1566 | 9.0469 | 19.1602 | 0 | 0 |  | 0 | 300.2903 | 0 | 300.2903
2013 | 158.2565 | 23.0143 | 84.8805 | 9.0989 | 19.0981 | 0 | 0 |  | 0 | 294.3484 | 0 | 294.3484
2014 | 152.8056 | 22.6511 | 84.4093 | 9.1349 | 18.9921 | 0 | 0 |  | 0 | 287.9931 | 0 | 287.9931
2015 | 126.9974 | 20.4956 | 79.4937 | 8.865 | 17.8861 | 0 | 0 |  | 0 | 253.7377 | 0 | 253.7377
2016 | 105.5481 | 18.5451 | 74.8643 | 8.603 | 16.8445 | 0 | 0 |  | 0 | 224.405 | 0 | 224.405
2017 | 87.7215 | 16.7803 | 70.5046 | 8.3487 | 15.8635 | 0 | 0 |  | 0 | 199.2186 | 0 | 199.2186
2018 | 72.9057 | 15.1835 | 66.3987 | 8.102 | 14.9397 | 0 | 0 |  | 0 | 177.5296 | 0 | 177.5296
2019 | 60.5922 | 13.7386 | 62.532 | 7.8625 | 14.0697 | 0 | 0 |  | 0 | 158.795 | 0 | 158.795
2020 | 50.3585 | 12.4312 | 58.8904 | 7.6301 | 13.2503 | 0 | 0 |  | 0 | 142.5605 | 0 | 142.5605
2021 | 41.8531 | 11.2482 | 55.4609 | 7.4046 | 12.4787 | 0 | 0 |  | 0 | 128.4455 | 0 | 128.4455
2022 | 34.7843 | 10.1778 | 52.2311 | 7.1858 | 11.752 | 0 | 0 |  | 0 | 116.131 | 0 | 116.131
2023 | 28.9094 | 9.2092 | 49.1894 | 6.9734 | 11.0676 | 0 | 0 |  | 0 | 105.3491 | 0 | 105.3491
2024 | 24.0267 | 8.3329 | 46.3248 | 6.7673 | 10.4231 | 0 | 0 |  | 0 | 95.8748 | 0 | 95.8748
2025 | 19.9687 | 7.5399 | 43.6271 | 6.5673 | 9.8161 | 0 | 0 |  | 0 | 87.5191 | 0 | 87.5191
2026 | 16.5961 | 6.8224 | 41.0864 | 6.3732 | 9.2444 | 0 | 0 |  | 0 | 80.1226 | 0 | 80.1226
2027 | 13.7931 | 6.1731 | 38.6937 | 6.1849 | 8.7061 | 0 | 0 |  | 0 | 73.5509 | 0 | 73.5509
2028 | 11.4635 | 5.5857 | 36.4404 | 6.0021 | 8.1991 | 0 | 0 |  | 0 | 67.6907 | 0 | 67.6907
2029 | 9.5274 | 5.0541 | 34.3183 | 5.8247 | 7.7216 | 0 | 0 |  | 0 | 62.4461 | 0 | 62.4461
2030 | 7.9182 | 4.5732 | 32.3197 | 5.6525 | 7.2719 | 0 | 0 |  | 0 | 57.7356 | 0 | 57.7356
Note on C13: 1 gigagram (Gg) is 1000 tonnes
Note on O11: Final summation. Adds the methane produced from the different materials and subtracts the methane recovery. Finally it subtracts the methane oxidation in the top layer. Equation 10 on the Theory sheet.

## HWP
Harwested Wood Products
This sheet gives information on the methane emission from HWP, and HWP C long-term stored in SWDS
| Long-term stored C |  |  | Long term stored C accumulated |  |  | CH4 generated |  |  | CH4 emitted
Year | Garden C | Paper C | Wood C | Garden C | Paper C | Wood C | Garden | Paper | Wood | Garden | Paper | Wood
| Gg | Gg | Gg | Gg | Gg | Gg | Gg | Gg | Gg | Gg | Gg | Gg
1950 | 16.9168 | 67.667 | 9.0928 | 16.9168 | 67.667 | 9.0928 | 0 | 0 | 0 | 0 | 0 | 0
1951 | 17.0376 | 68.1504 | 9.1577 | 33.9544 | 135.8174 | 18.2505 | 1.0732 | 2.6271 | 0.17915 | 1.0732 | 2.6271 | 0.17915
1952 | 17.1584 | 68.6337 | 9.2227 | 51.1128 | 204.4511 | 27.4731 | 2.052 | 5.1199 | 0.35429 | 2.052 | 5.1199 | 0.35429
1953 | 17.3195 | 69.2782 | 9.3093 | 68.4323 | 273.7293 | 36.7824 | 2.9453 | 7.4864 | 0.52554 | 2.9453 | 7.4864 | 0.52554
1954 | 17.4404 | 69.7615 | 9.3742 | 85.8727 | 343.4908 | 46.1566 | 3.7638 | 9.74 | 0.69342 | 3.7638 | 9.74 | 0.69342
1955 | 17.5612 | 70.2448 | 9.4391 | 103.4339 | 413.7356 | 55.5957 | 4.5121 | 11.8812 | 0.85763 | 4.5121 | 11.8812 | 0.85763
1956 | 17.7223 | 70.8893 | 9.5257 | 121.1562 | 484.6249 | 65.1215 | 5.1968 | 13.9165 | 1.0183 | 5.1968 | 13.9165 | 1.0183
1957 | 17.8432 | 71.3726 | 9.5907 | 138.9994 | 555.9975 | 74.7122 | 5.8266 | 15.8582 | 1.1759 | 5.8266 | 15.8582 | 1.1759
1958 | 17.964 | 71.856 | 9.6556 | 156.9634 | 627.8535 | 84.3678 | 6.4041 | 17.7057 | 1.3301 | 6.4041 | 17.7057 | 1.3301
1959 | 18.1251 | 72.5004 | 9.7422 | 175.0885 | 700.3539 | 94.1101 | 6.9343 | 19.4643 | 1.481 | 6.9343 | 19.4643 | 1.481
1960 | 18.2057 | 72.8226 | 9.7855 | 193.2941 | 773.1765 | 103.8956 | 7.4243 | 21.1455 | 1.6292 | 7.4243 | 21.1455 | 1.6292
1961 | 18.4473 | 73.7893 | 9.9154 | 211.7414 | 846.9658 | 113.811 | 7.8728 | 22.7413 | 1.7738 | 7.8728 | 22.7413 | 1.7738
1962 | 18.6084 | 74.4337 | 10.002 | 230.3499 | 921.3995 | 123.8131 | 8.294 | 24.2817 | 1.9168 | 8.294 | 24.2817 | 1.9168
1963 | 18.8501 | 75.4004 | 10.1319 | 249.2 | 996.7999 | 133.945 | 8.6852 | 25.7575 | 2.0572 | 8.6852 | 25.7575 | 2.0572
1964 | 19.0112 | 76.0449 | 10.2185 | 268.2112 | 1072.8448 | 144.1635 | 9.0546 | 27.1848 | 2.196 | 9.0546 | 27.1848 | 2.196
1965 | 19.2529 | 77.0115 | 10.3484 | 287.4641 | 1149.8563 | 154.5119 | 9.3991 | 28.554 | 2.3325 | 9.3991 | 28.554 | 2.3325
1966 | 19.414 | 77.656 | 10.435 | 306.8781 | 1227.5123 | 164.947 | 9.726 | 29.881 | 2.4674 | 9.726 | 29.881 | 2.4674
1967 | 19.6557 | 78.6227 | 10.5649 | 326.5337 | 1306.135 | 175.5119 | 10.0321 | 31.1558 | 2.6001 | 10.0321 | 31.1558 | 2.6001
1968 | 20.2196 | 80.8782 | 10.868 | 346.7533 | 1387.0132 | 186.3799 | 10.3245 | 32.3938 | 2.7314 | 10.3245 | 32.3938 | 2.7314
1969 | 20.4612 | 81.8449 | 10.9979 | 367.2145 | 1468.8581 | 197.3778 | 10.6247 | 33.6473 | 2.8648 | 10.6247 | 33.6473 | 2.8648
1970 | 20.5418 | 82.1671 | 11.0412 | 387.7563 | 1551.0252 | 208.419 | 10.9117 | 34.8654 | 2.9968 | 10.9117 | 34.8654 | 2.9968
1971 | 21.0654 | 84.2616 | 11.3226 | 408.8217 | 1635.2868 | 219.7417 | 11.1766 | 36.025 | 3.1258 | 11.1766 | 36.025 | 3.1258
1972 | 21.589 | 86.356 | 11.6041 | 430.4107 | 1721.6428 | 231.3458 | 11.4494 | 37.1984 | 3.2565 | 11.4494 | 37.1984 | 3.2565
1973 | 22.1126 | 88.4505 | 11.8855 | 452.5233 | 1810.0933 | 243.2313 | 11.7295 | 38.3848 | 3.3889 | 11.7295 | 38.3848 | 3.3889
1974 | 22.6362 | 90.5449 | 12.167 | 475.1596 | 1900.6383 | 255.3983 | 12.0161 | 39.5834 | 3.5229 | 12.0161 | 39.5834 | 3.5229
1975 | 23.1598 | 92.6394 | 12.4484 | 498.3194 | 1993.2777 | 267.8467 | 12.3087 | 40.7935 | 3.6585 | 12.3087 | 40.7935 | 3.6585
1976 | 23.6835 | 94.7339 | 12.7299 | 522.0029 | 2088.0115 | 280.5765 | 12.6067 | 42.0145 | 3.7957 | 12.6067 | 42.0145 | 3.7957
1977 | 24.2071 | 96.8283 | 13.0113 | 546.21 | 2184.8398 | 293.5879 | 12.9095 | 43.2457 | 3.9343 | 12.9095 | 43.2457 | 3.9343
1978 | 24.771 | 99.0839 | 13.3144 | 570.9809 | 2283.9237 | 306.9022 | 13.2168 | 44.4865 | 4.0744 | 13.2168 | 44.4865 | 4.0744
1979 | 25.3349 | 101.3394 | 13.6175 | 596.3158 | 2385.2632 | 320.5197 | 13.5305 | 45.7426 | 4.2163 | 13.5305 | 45.7426 | 4.2163
1980 | 25.8585 | 103.4339 | 13.8989 | 622.1743 | 2488.6971 | 334.4187 | 13.8502 | 47.0131 | 4.36 | 13.8502 | 47.0131 | 4.36
1981 | 26.2613 | 105.045 | 14.1154 | 648.4355 | 2593.7421 | 348.5341 | 14.1727 | 48.291 | 4.505 | 14.1727 | 48.291 | 4.505
1982 | 26.664 | 106.6561 | 14.3319 | 675.0996 | 2700.3982 | 362.866 | 14.4901 | 49.557 | 4.65 | 14.4901 | 49.557 | 4.65
1983 | 27.0668 | 108.2673 | 14.5484 | 702.1664 | 2808.6655 | 377.4144 | 14.8028 | 50.8118 | 4.7949 | 14.8028 | 50.8118 | 4.7949
1984 | 27.4696 | 109.8784 | 14.7649 | 729.636 | 2918.5439 | 392.1793 | 15.1113 | 52.056 | 4.9399 | 15.1113 | 52.056 | 4.9399
1985 | 27.8724 | 111.4895 | 14.9814 | 757.5083 | 3030.0334 | 407.1607 | 15.4159 | 53.2904 | 5.0848 | 15.4159 | 53.2904 | 5.0848
1986 | 28.2752 | 113.1006 | 15.1979 | 785.7835 | 3143.134 | 422.3586 | 15.7172 | 54.5155 | 5.2297 | 15.7172 | 54.5155 | 5.2297
1987 | 28.6779 | 114.7117 | 15.4144 | 814.4614 | 3257.8458 | 437.773 | 16.0153 | 55.7317 | 5.3746 | 16.0153 | 55.7317 | 5.3746
1988 | 29.0807 | 116.3229 | 15.6309 | 843.5422 | 3374.1686 | 453.4039 | 16.3106 | 56.9397 | 5.5194 | 16.3106 | 56.9397 | 5.5194
1989 | 29.4835 | 117.934 | 15.8474 | 873.0257 | 3492.1026 | 469.2513 | 16.6034 | 58.1398 | 5.6643 | 16.6034 | 58.1398 | 5.6643
1990 | 29.8863 | 119.5451 | 16.0639 | 902.9119 | 3611.6477 | 485.3152 | 16.8939 | 59.3327 | 5.8091 | 16.8939 | 59.3327 | 5.8091
1991 | 30.7465 | 122.9861 | 16.5263 | 933.6584 | 3734.6338 | 501.8414 | 17.1822 | 60.5186 | 5.9539 | 17.1822 | 60.5186 | 5.9539
1992 | 31.1734 | 124.6936 | 16.7557 | 964.8319 | 3859.3274 | 518.5971 | 17.4978 | 61.769 | 6.1036 | 17.4978 | 61.769 | 6.1036
1993 | 31.3807 | 125.5227 | 16.8671 | 996.2125 | 3984.8501 | 535.4642 | 17.8103 | 63.0129 | 6.2533 | 17.8103 | 63.0129 | 6.2533
1994 | 31.5879 | 126.3518 | 16.9785 | 1027.8005 | 4111.2019 | 552.4428 | 18.1063 | 64.2166 | 6.4009 | 18.1063 | 64.2166 | 6.4009
1995 | 31.7952 | 127.1809 | 17.0899 | 1059.5957 | 4238.3828 | 569.5327 | 18.3872 | 65.3823 | 6.5462 | 18.3872 | 65.3823 | 6.5462
1996 | 32.2295 | 128.9178 | 17.3233 | 1091.8252 | 4367.3006 | 586.856 | 18.6546 | 66.5124 | 6.6895 | 18.6546 | 66.5124 | 6.6895
1997 | 32.6666 | 130.6665 | 17.5583 | 1124.4918 | 4497.9672 | 604.4143 | 18.9241 | 67.6441 | 6.8331 | 18.9241 | 67.6441 | 6.8331
1998 | 32.8768 | 131.5074 | 17.6713 | 1157.3686 | 4629.4745 | 622.0856 | 19.1956 | 68.7777 | 6.9771 | 19.1956 | 68.7777 | 6.9771
1999 | 33.1291 | 132.5164 | 17.8069 | 1190.4977 | 4761.9909 | 639.8925 | 19.4547 | 69.878 | 7.1191 | 19.4547 | 69.878 | 7.1191
2000 | 33.0475 | 132.1901 | 17.763 | 1223.5453 | 4894.1811 | 657.6556 | 19.7051 | 70.9534 | 7.2595 | 19.7051 | 70.9534 | 7.2595
2001 | 35.0282 | 140.1128 | 18.8277 | 1258.5735 | 5034.2938 | 676.4832 | 19.9265 | 71.9535 | 7.3949 | 19.9265 | 71.9535 | 7.3949
2002 | 36.6031 | 146.4122 | 19.6741 | 1295.1765 | 5180.7061 | 696.1574 | 20.2525 | 73.203 | 7.5474 | 20.2525 | 73.203 | 7.5474
2003 | 38.8685 | 155.4742 | 20.8918 | 1334.0451 | 5336.1802 | 717.0492 | 20.6474 | 74.6242 | 7.7119 | 20.6474 | 74.6242 | 7.7119
2004 | 38.1321 | 152.5284 | 20.496 | 1372.1772 | 5488.7086 | 737.5452 | 21.1484 | 76.3145 | 7.8956 | 21.1484 | 76.3145 | 7.8956
2005 | 41.4252 | 165.701 | 22.2661 | 1413.6024 | 5654.4096 | 759.8113 | 21.555 | 77.792 | 8.0661 | 21.555 | 77.792 | 8.0661
2006 | 26.106 | 104.4239 | 14.032 | 1439.7084 | 5758.8335 | 773.8433 | 22.1319 | 79.6949 | 8.2664 | 22.1319 | 79.6949 | 8.2664
2007 | 29.4925 | 117.9698 | 15.8522 | 1469.2008 | 5876.8034 | 789.6955 | 21.682 | 79.1079 | 8.2986 | 21.682 | 79.1079 | 8.2986
2008 | 32.5948 | 130.3794 | 17.5197 | 1501.7957 | 6007.1827 | 807.2152 | 21.4897 | 79.081 | 8.3657 | 21.4897 | 79.081 | 8.3657
2009 | 36.3624 | 145.4496 | 19.5448 | 1538.1581 | 6152.6323 | 826.76 | 21.5126 | 79.5375 | 8.4636 | 21.5126 | 79.5375 | 8.4636
2010 | 45.7945 | 183.1779 | 24.6145 | 1583.9525 | 6335.8102 | 851.3745 | 21.7723 | 80.5525 | 8.5986 | 21.7723 | 80.5525 | 8.5986
2011 | 45.175 | 180.7 | 24.2816 | 1629.1275 | 6516.5102 | 875.6561 | 22.6056 | 82.9731 | 8.8294 | 22.6056 | 82.9731 | 8.8294
2012 | 30.1559 | 120.6237 | 16.2088 | 1659.2835 | 6637.1339 | 891.8649 | 23.3204 | 85.1566 | 9.0469 | 23.3204 | 85.1566 | 9.0469
2013 | 28.7961 | 115.1842 | 15.4779 | 1688.0795 | 6752.3181 | 907.3427 | 23.0143 | 84.8805 | 9.0989 | 23.0143 | 84.8805 | 9.0989
2014 | 0 | 0 | 0 | 1688.0795 | 6752.3181 | 907.3427 | 22.6511 | 84.4093 | 9.1349 | 22.6511 | 84.4093 | 9.1349
2015 | 0 | 0 | 0 | 1688.0795 | 6752.3181 | 907.3427 | 20.4956 | 79.4937 | 8.865 | 20.4956 | 79.4937 | 8.865
2016 | 0 | 0 | 0 | 1688.0795 | 6752.3181 | 907.3427 | 18.5451 | 74.8643 | 8.603 | 18.5451 | 74.8643 | 8.603
2017 | 0 | 0 | 0 | 1688.0795 | 6752.3181 | 907.3427 | 16.7803 | 70.5046 | 8.3487 | 16.7803 | 70.5046 | 8.3487
2018 | 0 | 0 | 0 | 1688.0795 | 6752.3181 | 907.3427 | 15.1835 | 66.3987 | 8.102 | 15.1835 | 66.3987 | 8.102
2019 | 0 | 0 | 0 | 1688.0795 | 6752.3181 | 907.3427 | 13.7386 | 62.532 | 7.8625 | 13.7386 | 62.532 | 7.8625
2020 | 0 | 0 | 0 | 1688.0795 | 6752.3181 | 907.3427 | 12.4312 | 58.8904 | 7.6301 | 12.4312 | 58.8904 | 7.6301
2021 | 0 | 0 | 0 | 1688.0795 | 6752.3181 | 907.3427 | 11.2482 | 55.4609 | 7.4046 | 11.2482 | 55.4609 | 7.4046
2022 | 0 | 0 | 0 | 1688.0795 | 6752.3181 | 907.3427 | 10.1778 | 52.2311 | 7.1858 | 10.1778 | 52.2311 | 7.1858
2023 | 0 | 0 | 0 | 1688.0795 | 6752.3181 | 907.3427 | 9.2092 | 49.1894 | 6.9734 | 9.2092 | 49.1894 | 6.9734
2024 | 0 | 0 | 0 | 1688.0795 | 6752.3181 | 907.3427 | 8.3329 | 46.3248 | 6.7673 | 8.3329 | 46.3248 | 6.7673
2025 | 0 | 0 | 0 | 1688.0795 | 6752.3181 | 907.3427 | 7.5399 | 43.6271 | 6.5673 | 7.5399 | 43.6271 | 6.5673
2026 | 0 | 0 | 0 | 1688.0795 | 6752.3181 | 907.3427 | 6.8224 | 41.0864 | 6.3732 | 6.8224 | 41.0864 | 6.3732
2027 | 0 | 0 | 0 | 1688.0795 | 6752.3181 | 907.3427 | 6.1731 | 38.6937 | 6.1849 | 6.1731 | 38.6937 | 6.1849
2028 | 0 | 0 | 0 | 1688.0795 | 6752.3181 | 907.3427 | 5.5857 | 36.4404 | 6.0021 | 5.5857 | 36.4404 | 6.0021
2029 | 0 | 0 | 0 | 1688.0795 | 6752.3181 | 907.3427 | 5.0541 | 34.3183 | 5.8247 | 5.0541 | 34.3183 | 5.8247
2030 | 0 | 0 | 0 | 1688.0795 | 6752.3181 | 907.3427 | 4.5732 | 32.3197 | 5.6525 | 4.5732 | 32.3197 | 5.6525
Note on C10: 1 gigagram (Gg) is 1000 tonnes

## Stored_C
| Country | Kwidzyń - PL
Long-term stored C in SWDS
In this sheet carbon long-term stored C in SWDS is calculated.
DOC:
| MSW | 0 | Food waste | 0.15 | Nappies | 0.24
| Paper | 0.4 | Garden | 0.2 | Sludge | 0.05
| Wood | 0.43 | Textiles | 0.24 | Industry | 0.15
Year | MSW | Food | Garden | Paper | Wood | Textiles | Nappies | Sludge | C, Industry | Paper, industry subtotal | Wood, industry subtotal | Long-term stored C | Long-term stored C accumulated
| Gg | Gg | Gg | Gg | Gg | Gg | Gg | Gg | Gg | Gg | Gg | Gg | Gg
1950 | 0 | 111.0162 | 16.9168 | 67.667 | 9.0928 | 15.2251 | 0 | 0 | 0 | 0 | 0 | 219.9179 | 219.9179
1951 | 0 | 111.8092 | 17.0376 | 68.1504 | 9.1577 | 15.3338 | 0 | 0 | 0 | 0 | 0 | 221.4887 | 441.4066
1952 | 0 | 112.6022 | 17.1584 | 68.6337 | 9.2227 | 15.4426 | 0 | 0 | 0 | 0 | 0 | 223.0596 | 664.4662
1953 | 0 | 113.6595 | 17.3195 | 69.2782 | 9.3093 | 15.5876 | 0 | 0 | 0 | 0 | 0 | 225.154 | 889.6202
1954 | 0 | 114.4525 | 17.4404 | 69.7615 | 9.3742 | 15.6963 | 0 | 0 | 0 | 0 | 0 | 226.7249 | 1116.345
1955 | 0 | 115.2454 | 17.5612 | 70.2448 | 9.4391 | 15.8051 | 0 | 0 | 0 | 0 | 0 | 228.2957 | 1344.6408
1956 | 0 | 116.3027 | 17.7223 | 70.8893 | 9.5257 | 15.9501 | 0 | 0 | 0 | 0 | 0 | 230.3902 | 1575.0309
1957 | 0 | 117.0957 | 17.8432 | 71.3726 | 9.5907 | 16.0588 | 0 | 0 | 0 | 0 | 0 | 231.961 | 1806.9919
1958 | 0 | 117.8887 | 17.964 | 71.856 | 9.6556 | 16.1676 | 0 | 0 | 0 | 0 | 0 | 233.5318 | 2040.5238
1959 | 0 | 118.946 | 18.1251 | 72.5004 | 9.7422 | 16.3126 | 0 | 0 | 0 | 0 | 0 | 235.6263 | 2276.1501
1960 | 0 | 119.4746 | 18.2057 | 72.8226 | 9.7855 | 16.3851 | 0 | 0 | 0 | 0 | 0 | 236.6735 | 2512.8236
1961 | 0 | 121.0606 | 18.4473 | 73.7893 | 9.9154 | 16.6026 | 0 | 0 | 0 | 0 | 0 | 239.8152 | 2752.6388
1962 | 0 | 122.1179 | 18.6084 | 74.4337 | 10.002 | 16.7476 | 0 | 0 | 0 | 0 | 0 | 241.9097 | 2994.5485
1963 | 0 | 123.7038 | 18.8501 | 75.4004 | 10.1319 | 16.9651 | 0 | 0 | 0 | 0 | 0 | 245.0514 | 3239.5998
1964 | 0 | 124.7611 | 19.0112 | 76.0449 | 10.2185 | 17.1101 | 0 | 0 | 0 | 0 | 0 | 247.1458 | 3486.7456
1965 | 0 | 126.3471 | 19.2529 | 77.0115 | 10.3484 | 17.3276 | 0 | 0 | 0 | 0 | 0 | 250.2875 | 3737.0331
1966 | 0 | 127.4043 | 19.414 | 77.656 | 10.435 | 17.4726 | 0 | 0 | 0 | 0 | 0 | 252.3819 | 3989.4151
1967 | 0 | 128.9903 | 19.6557 | 78.6227 | 10.5649 | 17.6901 | 0 | 0 | 0 | 0 | 0 | 255.5236 | 4244.9387
1968 | 0 | 132.6908 | 20.2196 | 80.8782 | 10.868 | 18.1976 | 0 | 0 | 0 | 0 | 0 | 262.8542 | 4507.7929
1969 | 0 | 134.2768 | 20.4612 | 81.8449 | 10.9979 | 18.4151 | 0 | 0 | 0 | 0 | 0 | 265.9959 | 4773.7888
1970 | 0 | 134.8054 | 20.5418 | 82.1671 | 11.0412 | 18.4876 | 0 | 0 | 0 | 0 | 0 | 267.0431 | 5040.832
1971 | 0 | 138.2416 | 21.0654 | 84.2616 | 11.3226 | 18.9589 | 0 | 0 | 0 | 0 | 0 | 273.8501 | 5314.6821
1972 | 0 | 141.6779 | 21.589 | 86.356 | 11.6041 | 19.4301 | 0 | 0 | 0 | 0 | 0 | 280.6571 | 5595.3392
1973 | 0 | 145.1141 | 22.1126 | 88.4505 | 11.8855 | 19.9014 | 0 | 0 | 0 | 0 | 0 | 287.4641 | 5882.8033
1974 | 0 | 148.5503 | 22.6362 | 90.5449 | 12.167 | 20.3726 | 0 | 0 | 0 | 0 | 0 | 294.2711 | 6177.0744
1975 | 0 | 151.9865 | 23.1598 | 92.6394 | 12.4484 | 20.8439 | 0 | 0 | 0 | 0 | 0 | 301.0781 | 6478.1524
1976 | 0 | 155.4227 | 23.6835 | 94.7339 | 12.7299 | 21.3151 | 0 | 0 | 0 | 0 | 0 | 307.885 | 6786.0374
1977 | 0 | 158.8589 | 24.2071 | 96.8283 | 13.0113 | 21.7864 | 0 | 0 | 0 | 0 | 0 | 314.692 | 7100.7295
1978 | 0 | 162.5595 | 24.771 | 99.0839 | 13.3144 | 22.2939 | 0 | 0 | 0 | 0 | 0 | 322.0226 | 7422.7521
1979 | 0 | 166.26 | 25.3349 | 101.3394 | 13.6175 | 22.8014 | 0 | 0 | 0 | 0 | 0 | 329.3532 | 7752.1053
1980 | 0 | 169.6962 | 25.8585 | 103.4339 | 13.8989 | 23.2726 | 0 | 0 | 0 | 0 | 0 | 336.1602 | 8088.2655
1981 | 0 | 172.3395 | 26.2613 | 105.045 | 14.1154 | 23.6351 | 0 | 0 | 0 | 0 | 0 | 341.3963 | 8429.6618
1982 | 0 | 174.9827 | 26.664 | 106.6561 | 14.3319 | 23.9976 | 0 | 0 | 0 | 0 | 0 | 346.6325 | 8776.2943
1983 | 0 | 177.626 | 27.0668 | 108.2673 | 14.5484 | 24.3601 | 0 | 0 | 0 | 0 | 0 | 351.8686 | 9128.1629
1984 | 0 | 180.2692 | 27.4696 | 109.8784 | 14.7649 | 24.7226 | 0 | 0 | 0 | 0 | 0 | 357.1047 | 9485.2676
1985 | 0 | 182.9125 | 27.8724 | 111.4895 | 14.9814 | 25.0851 | 0 | 0 | 0 | 0 | 0 | 362.3409 | 9847.6085
1986 | 0 | 185.5557 | 28.2752 | 113.1006 | 15.1979 | 25.4476 | 0 | 0 | 0 | 0 | 0 | 367.577 | 10215.1855
1987 | 0 | 188.199 | 28.6779 | 114.7117 | 15.4144 | 25.8101 | 0 | 0 | 0 | 0 | 0 | 372.8132 | 10587.9987
1988 | 0 | 190.8422 | 29.0807 | 116.3229 | 15.6309 | 26.1726 | 0 | 0 | 0 | 0 | 0 | 378.0493 | 10966.048
1989 | 0 | 193.4854 | 29.4835 | 117.934 | 15.8474 | 26.5351 | 0 | 0 | 0 | 0 | 0 | 383.2854 | 11349.3335
1990 | 0 | 196.1287 | 29.8863 | 119.5451 | 16.0639 | 26.8976 | 0 | 0 | 0 | 0 | 0 | 388.5216 | 11737.855
1991 | 0 | 201.774 | 30.7465 | 122.9861 | 16.5263 | 27.6719 | 0 | 0 | 0 | 0 | 0 | 399.7048 | 12137.5598
1992 | 0 | 204.5755 | 31.1734 | 124.6936 | 16.7557 | 28.0561 | 0 | 0 | 0 | 0 | 0 | 405.2543 | 12542.8141
1993 | 0 | 205.9357 | 31.3807 | 125.5227 | 16.8671 | 28.2426 | 0 | 0 | 0 | 0 | 0 | 407.9488 | 12950.7629
1994 | 0 | 207.2959 | 31.5879 | 126.3518 | 16.9785 | 28.4292 | 0 | 0 | 0 | 0 | 0 | 410.6433 | 13361.4062
1995 | 0 | 208.6561 | 31.7952 | 127.1809 | 17.0899 | 28.6157 | 0 | 0 | 0 | 0 | 0 | 413.3378 | 13774.7441
1996 | 0 | 211.5058 | 32.2295 | 128.9178 | 17.3233 | 29.0065 | 0 | 0 | 0 | 0 | 0 | 418.9829 | 14193.727
1997 | 0 | 214.3748 | 32.6666 | 130.6665 | 17.5583 | 29.4 | 0 | 0 | 0 | 0 | 0 | 424.6662 | 14618.3932
1998 | 0 | 215.7543 | 32.8768 | 131.5074 | 17.6713 | 29.5892 | 0 | 0 | 0 | 0 | 0 | 427.399 | 15045.7922
1999 | 0 | 217.4097 | 33.1291 | 132.5164 | 17.8069 | 29.8162 | 0 | 0 | 0 | 0 | 0 | 430.6782 | 15476.4705
2000 | 0 | 216.8744 | 33.0475 | 132.1901 | 17.763 | 29.7428 | 0 | 0 | 0 | 0 | 0 | 429.6179 | 15906.0884
2001 | 0 | 229.8725 | 35.0282 | 140.1128 | 18.8277 | 31.5254 | 0 | 0 | 0 | 0 | 0 | 455.3666 | 16361.455
2002 | 0 | 240.2075 | 36.6031 | 146.4122 | 19.6741 | 32.9427 | 0 | 0 | 0 | 0 | 0 | 475.8397 | 16837.2947
2003 | 0 | 255.0748 | 38.8685 | 155.4742 | 20.8918 | 34.9817 | 0 | 0 | 0 | 0 | 0 | 505.291 | 17342.5857
2004 | 0 | 250.2419 | 38.1321 | 152.5284 | 20.496 | 34.3189 | 0 | 0 | 0 | 0 | 0 | 495.7174 | 17838.3031
2005 | 0 | 271.8532 | 41.4252 | 165.701 | 22.2661 | 37.2827 | 0 | 0 | 0 | 0 | 0 | 538.5282 | 18376.8313
2006 | 0 | 171.3205 | 26.106 | 104.4239 | 14.032 | 23.4954 | 0 | 0 | 0 | 0 | 0 | 339.3777 | 18716.209
2007 | 0 | 193.5442 | 29.4925 | 117.9698 | 15.8522 | 26.5432 | 0 | 0 | 0 | 0 | 0 | 383.4019 | 19099.6109
2008 | 0 | 213.9036 | 32.5948 | 130.3794 | 17.5197 | 29.3354 | 0 | 0 | 0 | 0 | 0 | 423.7329 | 19523.3438
2009 | 0 | 238.6282 | 36.3624 | 145.4496 | 19.5448 | 32.7262 | 0 | 0 | 0 | 0 | 0 | 472.7111 | 19996.0549
2010 | 0 | 300.5262 | 45.7945 | 183.1779 | 24.6145 | 41.215 | 0 | 0 | 0 | 0 | 0 | 595.3282 | 20591.3831
2011 | 0 | 296.4609 | 45.175 | 180.7 | 24.2816 | 40.6575 | 0 | 0 | 0 | 0 | 0 | 587.275 | 21178.6581
2012 | 0 | 197.8983 | 30.1559 | 120.6237 | 16.2088 | 27.1403 | 0 | 0 | 0 | 0 | 0 | 392.0271 | 21570.6852
2013 | 0 | 188.9741 | 28.7961 | 115.1842 | 15.4779 | 25.9164 | 0 | 0 | 0 | 0 | 0 | 374.3487 | 21945.0339
2014 | 0 | 0 | 0 | 0 | 0 | 0 | 0 | 0 | 0 | 0 | 0 | 0 | 21945.0339
2015 | 0 | 0 | 0 | 0 | 0 | 0 | 0 | 0 | 0 | 0 | 0 | 0 | 21945.0339
2016 | 0 | 0 | 0 | 0 | 0 | 0 | 0 | 0 | 0 | 0 | 0 | 0 | 21945.0339
2017 | 0 | 0 | 0 | 0 | 0 | 0 | 0 | 0 | 0 | 0 | 0 | 0 | 21945.0339
2018 | 0 | 0 | 0 | 0 | 0 | 0 | 0 | 0 | 0 | 0 | 0 | 0 | 21945.0339
2019 | 0 | 0 | 0 | 0 | 0 | 0 | 0 | 0 | 0 | 0 | 0 | 0 | 21945.0339
2020 | 0 | 0 | 0 | 0 | 0 | 0 | 0 | 0 | 0 | 0 | 0 | 0 | 21945.0339
2021 | 0 | 0 | 0 | 0 | 0 | 0 | 0 | 0 | 0 | 0 | 0 | 0 | 21945.0339
2022 | 0 | 0 | 0 | 0 | 0 | 0 | 0 | 0 | 0 | 0 | 0 | 0 | 21945.0339
2023 | 0 | 0 | 0 | 0 | 0 | 0 | 0 | 0 | 0 | 0 | 0 | 0 | 21945.0339
2024 | 0 | 0 | 0 | 0 | 0 | 0 | 0 | 0 | 0 | 0 | 0 | 0 | 21945.0339
2025 | 0 | 0 | 0 | 0 | 0 | 0 | 0 | 0 | 0 | 0 | 0 | 0 | 21945.0339
2026 | 0 | 0 | 0 | 0 | 0 | 0 | 0 | 0 | 0 | 0 | 0 | 0 | 21945.0339
2027 | 0 | 0 | 0 | 0 | 0 | 0 | 0 | 0 | 0 | 0 | 0 | 0 | 21945.0339
2028 | 0 | 0 | 0 | 0 | 0 | 0 | 0 | 0 | 0 | 0 | 0 | 0 | 21945.0339
2029 | 0 | 0 | 0 | 0 | 0 | 0 | 0 | 0 | 0 | 0 | 0 | 0 | 21945.0339
2030 | 0 | 0 | 0 | 0 | 0 | 0 | 0 | 0 | 0 | 0 | 0 | 0 | 21945.0339
Note on C14: 1 gigagram (Gg) is 1000 tonnes

## Theory
IPCC Spreadsheet for Estimating Methane emissions from Solid Waste Disposal Sites
Bulk waste and waste composition options.
Theory and equations
The basic equation for the first order decay model is:
(1) DDOCm = DDOCm(0) * e^-kt
where DDOCm(0) is the mass of decomposable degradable organic carbon (DOC) at the start of the reaction, when t=0 and e^-kt=1, k is the reaction constant and t is the time in years. DDOCm is the mass of DDOC at any time.
From equation (I) it is easy to see that at the end of year 1 (going from point 0 to point 1 on the time axis) the mass of DDOC left not decomposed in the SWDS is:
(2) DDOCm(1) = DDOCm(0) * e^-k
and the mass of DDOC decomposed into CH4 and CO2 will be:
(3) DDOCmdecomp(1) = DDOCm(0) * (1 - e^-k)
In a first order reaction, the amount of product (here decomposed DDOCm) is always proportional to the amount of reactant (here DDOCm). This means that it does not matter when the DDOCm was deposited. This also means that when the amount of DDOCm accumulated in the SWDS, plus last year's deposit, is known, CH4 production can be calculated as if every year is year number one in the time series. Then all calculations can be done by equations (2) and (3) in a simple spreadsheet.
The default assumption is that CH4 generation from all the waste deposited each year begins on the 1st of January in the year after deposition. This is the same as an average six month delay until substantial CH4 generation begins (the time it takes for anaerobic conditions to become well established). However, the worksheet includes the possibility of an earlier start to the reaction, in the year of deposition of the waste. This requires separate calculations for the deposition year. For longer delay times than 6 months, DDOCmd in the columns F and G cells in the CH4 calculating sheets, have to be readdressed one cell down, and the number 13 in exp2 has to be changed to 25 (7 to 18 months delay time).
The equations used in these spreadsheets are: (As the mathematics of every waste fraction/category is the same, indexing for fraction/category is omitted for equations 4-9.)
To calculate mass of decomposable DOC (DDOCm) from amount of waste material (W):
(4) DDOCmd(T), = W(T) • DOC * DOCf • MCF
The amount of deposited DDOCm remaining not decomposed at the end of deposition year T:
(5) DDOCmrem(T) = DDOCmd(T) • e^(-k • ((13-M)/12)
The amount of deposited DDOCm decomposed during deposition year T:
(6) DDOCmdec(T) = DDOCmd(T) • (1 – e^(-k • ((13-M)/12)))
The amount of DDOCm accumulated in the SWDS at the end of year T
(7) DDOCma(T) = DDOCmrem(T) + ( DDOCma(T-1) • e^-k)
The total amount of DDOCm decomposed in year T
(8) DDOCmdecomp(T) = DDOCmdec(T) + (DDOCma(T-1) • (1 - e^-k))
The amount of CH4 generated from DOC decomposed
(9) CH4 generated(T) = DDOCmdecomp(T) • F • 16/12
The amount of CH4 emitted
(10) CH4 emitted in year T = (ΣxCH4 generated (x,T) – R(T)) • (1- OX(T))
Where:
T = the year of inventory
x = material fraction/waste category
W(T) = amount deposited in year T
MCF = Methane Correction Factor
DOC = Degradable organic carbon (under aerobic conditions)
DOCf = Fraction of DOC decomposing under anaerobic conditions
DDOC = Decomposable Degradable Organic Carbon (under anaerobic conditions)
DDOCmd(T) = mass of DDOC deposited year T
DDOCmrem(T) = mass of DDOC deposited in inventory year T, remaining not decomposed at the
end of year.
DDOCmdec(T) = mass of DDOC deposited in inventory year T, decomposed during the year.
DDOCma(T) = total mass of DDOC left not decomposed at end of year T.
DDOCma(T-1) = total mass of DDOC left not decomposed at end of year T-1.
DDOCmdecomp(T) = total mass of DDOC decomposed in year T.
CH4 generated(T) = CH4 generated in year T
F = Fraction of CH4 by volume in generated landfill gas
16/12 = Molecular weight ratio CH4/C
R(T) = Recovered CH4 in year T
OX(T) = Oxidation factor in year T (fraction)
k = rate of reaction constant
M = Month of reaction start (= delay time + 7)

## Defaults
| IPCC DEFAULT METHANE GENERATION RATE CONSTANTS (1/yr) | [9 empty] | IPCC DEFAULT DOC VALUES |  |  |  | IPCC REGIONAL DEFAULT VALUES FOR WASTE COMPOSITION, WASTE GENERATION, AND FRACTION DISPOSED
(Derived from k values obtained in experimental measurements, calculated by models, or used in GHG inventories and other studies)
[15 empty] | Default DOC | 0.4 | 0.24 | 0.15 | 0.43 | 0.2 | 0.24 | 0.05 | 0.39 | 0
|  |  | Temperate |  |  |  | Tropical | [7 empty] | Select3 | 10 | [8 empty] | MSW Generation Rate (tonnes/cap/yr) | Fraction MSW disposed to SWDS | Regional Average DOC (wt fraction)
|  |  | Dry |  | Wet |  | Dry |  | Moist and Wet | [6 empty] | Percent Waste Composition Data
| Type of Waste |  | Default Value | Range | Default Value | Range | Default Value | Range | Default Value | Range |  | Default Value | Range |  |  | Paper/ card board | Textiles | Food waste | Wood | Garden / park | Nappies / Diapers | Sewage sludge | Rubber / leather | All other, inerts
| Slowly degrading waste | Paper/textile waste | 0.04 | 0.03–0.05 | 0.06 | 0.05–0.07 | 0.045 | 0.04–0.06 | 0.07 | 0.06–0.085 | Food waste | 0.15 | 0.08-0.20 | 1 | Asia: Eastern | 18.8 | 3.5 | 26.2 | 3.5 |  |  |  | 1 | 47 | 0.55 | 0.55 | 0.14
|  | Wood/ straw/ rubber waste | 0.02 | 0.01–0.03 | 0.03 | 0.02–0.04 | 0.025 | 0.02–0.04 | 0.035 | 0.03–0.05 | Garden | 0.2 | 0.18-0.22 | 2 | Asia: South-central | 11.3 | 2.5 | 40.3 | 7.9 |  |  |  | 0.8 | 37.2 | 0.21 | 0.74 | 0.15
| Moderately degrading waste | Garden and park waste | 0.05 | 0.04–0.06 | 0.1 | 0.06–0.1 | 0.065 | 0.05–0.08 | 0.17 | 0.15–0.2 | Paper | 0.4 | 0.36-0.45 | 3 | Asia- Southeast | 12.9 | 2.7 | 43.5 | 9.9 |  |  |  | 0.9 | 30.1 | 0.27 | 0.59 | 0.17
| Rapidly degrading waste | Food waste/ sewage sludge | 0.06 | 0.05–0.08 | 0.185 | 0.1–0.2 | 0.085 | 0.07–0.1 | 0.4 | 0.17–0.7 | Wood and straw | 0.43 | 0.39-0.46 | 4 | Asia- Western & Middle East | 18 | 2.9 | 41.1 | 9.8 |  |  |  | 0.6 | 27.6 | 0.42056 | 0.67611 | 0.19
| Bulk MSW or Industrial Waste | Mixed composition | 0.05 | 0.04–0.06 | 0.09 | 0.08–0.1 | 0.065 | 0.05–0.08 | 0.17 | 0.15–0.2 | Textiles | 0.24 | 0.20-0.40 | 5 | Africa: Eastern | 7.7 | 1.7 | 53.9 | 7 |  |  |  | 1.1 | 28.6 | 0.29 | 0.69 | 0.15
[11 empty] | Disposable nappies | 0.24 | 0.18-0.32 | 6 | Africa: Middle | 16.8 | 2.5 | 43.4 | 6.5 |  |  |  |  | 30.8 | 0.29 | 0.69 | 0.17
| IPCC Climate Zone Definitions | [9 empty] | Sewage sludge | 0.05 | 0.04-0.05 | 7 | Africa: Northern | 16.5 | 2.5 | 51.1 | 2 |  |  |  |  | 27.9 | 0.29 | 0.69 | 0.16
[11 empty] | Rubber | 0.39 | 0.39 | 8 | Africa: Southern | 25 |  | 23 | 15 |  |  |  |  | 37 | 0.29 | 0.69 | 0.2
|  | MAT | MAP | MAP/PET |  | Selected: |  |  |  |  | Bulk MSW waste | 0.18 | 0.12-0.28 | 9 | Africa: Western | 9.8 | 1 | 40.4 | 4.4 |  |  |  |  | 44.4 | 0.29 | 0.69 | 0.12
1 | Dry temperate | 0 - 20°C |  | <1 |  | 2 |  |  |  |  | Industrial waste | 0.15 | 0-0.54 | 10 | Europe: Eastern | 21.8 | 4.7 | 30.1 | 7.5 |  |  |  | 1.4 | 34.5 | 0.38 | 0.9 | 0.18
2 | Wet temperate | 0 - 20°C |  | >1 | [9 empty] | 11 | Europe: Northern | 30.6 | 2 | 23.8 | 10 |  |  |  |  | 33.6 | 0.64 | 0.47 | 0.21
3 | Dry tropical | > 20°C | <1000 mm | [7 empty] | Select2: | 1 | Waste by composition | 12 | Europe: Southern | 17 |  | 36.9 | 10.6 |  |  |  |  | 35.5 | 0.52 | 0.85 | 0.17
4 | Moist and wet tropical | > 20°C | >1000 mm | [7 empty] | 1 | 2 | Bulk waste data only | 13 | Europe: Western | 27.5 |  | 24.2 | 11 |  |  |  |  | 37.3 | 0.56 | 0.47 | 0.19
[14 empty] | 14 | Oceania: Austrailia & New Zealand | 30 |  | 36 | 24 |  |  |  |  | 10 | 0.69 | 0.85 | 0.28
[14 empty] | 15 | Oceania: Other Oceania | 6 |  | 67.5 | 2.5 |  |  |  |  | 24 | 0.69 | 0.85 | 0.14
| MAT – Mean annual temperature; | [12 empty] | 16 | America: North | 23.2 | 3.9 | 33.9 | 6.2 |  |  |  | 1.4 | 31.4 | 0.65 | 0.58 | 0.19
| MAP – Mean annual precipitation; | [12 empty] | 17 | America: Central | 13.7 | 2.6 | 43.8 | 13.5 |  |  |  | 1.8 | 24.6 | 0.21 | 0.5 | 0.19
| PET – Potential evapotranspiration. | [12 empty] | 18 | America: South | 17.1 | 2.6 | 44.9 | 4.7 |  |  |  | 0.7 | 30 | 0.26 | 0.54 | 0.16
| The average annual MAT, MAP and PET during the time series selected to estimate the emission and indicated by the nearest representative meteorological station. The information available is not adequate to subdivide temperate into cold (<10°C) and warm (10-20°C). In this IPCC classification for warm temperate, MAT is referred to the growing season. | [12 empty] | 19 | Caribbean | 17 | 5.1 | 46.9 | 2.4 |  |  |  | 1.9 | 26.7 | 0.49 | 0.83 | 0.17
[16 empty] | 17.9316 | 2.8714 | 39.5211 | 8.3368 |  |  |  | 1.16 | 31.4842 | 101.3051
[16 empty] | 17.7% | 2.834% | 39.01% | 8.229% | 0% | 0% | 0% | 1.145% | 31.08%
| Relationship between half-life and decay rate | [22 empty] | Averages | 0.42056 | 0.67611 | 0.17526
Half-life = ln(2)/k where k is the decay rate constant.
Conversion boxes for comparison
| Half-life (years) | Decay rate constant (y-1)
| 35 | 0.019804
| Decay rate constant (y-1) | Half life (years)
| 0.05 | 13.8629
Note on G16: This cell records which climate zone is selected in the drop-down box on the parameter sheet.
Note on O19: Cell records waste type DOC selection from parameters worksheet.
Note on AE7: Includes plastic, metal, glass, ash, and other inert material (i.e., material with DOC=0).
Note on AF11: No data; defulat is average of all available regional data.
Note on AG11: No data; defulat is average of all available regional data.

## Food
Methane calculation from: Food waste
National values
|  | DOC |  |  |  | DOC | 0.15
|  | DOCf |  |  |  | DOCf | 0.5
|  | Methane generation rate constant |  |  |  | k | 0.185
|  | Half-life time (t1/2, years): |  |  |  | h = ln(2)/k | 3.7467
|  | exp1 |  |  |  | exp(-k) | 0.8311
|  | Process start in deposition year. Month M |  |  |  | M | 13
|  | exp2 |  |  |  | exp(-k*((13-M)/12)) | 1
|  | Fraction to CH4 |  |  |  | F | 0.5
Year | Amount deposited | MCF | Decomposable DOC (DDOCm) deposited | DDOCm not reacted. Deposition year | DDOCm decomposed. Deposition year | DDOCm accumulated in SWDS end of year | DDOCm decomposed | CH4 generated
| W | MCF | D = W * DOC * DOCf * MCF | B = D * exp2 | C = D * (1- exp2) | H = B + (Hlast year * exp1) | E = C + Hlast year * (1 - exp1) | Q = E * 16/12 * F
| Gg | fraction | Gg | Gg | Gg | Gg | Gg | Gg
1950 | 2013.9 | 0.735 | 111.0162 | 111.0162 | 0 | 111.0162 | 0 | 0
1951 | 2028.285 | 0.735 | 111.8092 | 111.8092 | 0 | 204.0753 | 18.7502 | 12.5001
1952 | 2042.67 | 0.735 | 112.6022 | 112.6022 | 0 | 282.21 | 34.4674 | 22.9783
1953 | 2061.85 | 0.735 | 113.6595 | 113.6595 | 0 | 348.2054 | 47.6641 | 31.776
1954 | 2076.235 | 0.735 | 114.4525 | 114.4525 | 0 | 403.8475 | 58.8104 | 39.2069
1955 | 2090.62 | 0.735 | 115.2454 | 115.2454 | 0 | 450.8848 | 68.2081 | 45.4721
1956 | 2109.8 | 0.735 | 116.3027 | 116.3027 | 0 | 491.035 | 76.1525 | 50.7683
1957 | 2124.185 | 0.735 | 117.0957 | 117.0957 | 0 | 525.197 | 82.9337 | 55.2891
1958 | 2138.57 | 0.735 | 117.8887 | 117.8887 | 0 | 554.3822 | 88.7035 | 59.1357
1959 | 2157.75 | 0.735 | 118.946 | 118.946 | 0 | 579.6954 | 93.6328 | 62.4218
1960 | 2167.34 | 0.735 | 119.4746 | 119.4746 | 0 | 601.2619 | 97.9081 | 65.272
1961 | 2196.11 | 0.735 | 121.0606 | 121.0606 | 0 | 620.7719 | 101.5506 | 67.7004
1962 | 2215.29 | 0.735 | 122.1179 | 122.1179 | 0 | 638.0441 | 104.8457 | 69.8971
1963 | 2244.06 | 0.735 | 123.7038 | 123.7038 | 0 | 653.985 | 107.7629 | 71.8419
1964 | 2263.24 | 0.735 | 124.7611 | 124.7611 | 0 | 668.2908 | 110.4553 | 73.6368
1965 | 2292.01 | 0.735 | 126.3471 | 126.3471 | 0 | 681.7664 | 112.8715 | 75.2476
1966 | 2311.19 | 0.735 | 127.4043 | 127.4043 | 0 | 694.0233 | 115.1474 | 76.7649
1967 | 2339.96 | 0.735 | 128.9903 | 128.9903 | 0 | 705.7961 | 117.2176 | 78.145
1968 | 2407.09 | 0.735 | 132.6908 | 132.6908 | 0 | 719.281 | 119.2059 | 79.4706
1969 | 2435.86 | 0.735 | 134.2768 | 134.2768 | 0 | 732.0743 | 121.4835 | 80.989
1970 | 2445.45 | 0.735 | 134.8054 | 134.8054 | 0 | 743.2355 | 123.6442 | 82.4295
1971 | 2507.785 | 0.735 | 138.2416 | 138.2416 | 0 | 755.9478 | 125.5293 | 83.6862
1972 | 2570.12 | 0.735 | 141.6779 | 141.6779 | 0 | 769.9494 | 127.6764 | 85.1176
1973 | 2632.455 | 0.735 | 145.1141 | 145.1141 | 0 | 785.0223 | 130.0411 | 86.6941
1974 | 2694.79 | 0.735 | 148.5503 | 148.5503 | 0 | 800.9857 | 132.5869 | 88.3913
1975 | 2757.125 | 0.735 | 151.9865 | 151.9865 | 0 | 817.6892 | 135.2831 | 90.1887
1976 | 2819.46 | 0.735 | 155.4227 | 155.4227 | 0 | 835.0077 | 138.1042 | 92.0695
1977 | 2881.795 | 0.735 | 158.8589 | 158.8589 | 0 | 852.8374 | 141.0292 | 94.0195
1978 | 2948.925 | 0.735 | 162.5595 | 162.5595 | 0 | 871.3563 | 144.0406 | 96.0271
1979 | 3016.055 | 0.735 | 166.26 | 166.26 | 0 | 890.448 | 147.1684 | 98.1122
1980 | 3078.39 | 0.735 | 169.6962 | 169.6962 | 0 | 909.7514 | 150.3929 | 100.2619
1981 | 3126.34 | 0.735 | 172.3395 | 172.3395 | 0 | 928.4378 | 153.6531 | 102.4354
1982 | 3174.29 | 0.735 | 174.9827 | 174.9827 | 0 | 946.6114 | 156.8092 | 104.5394
1983 | 3222.24 | 0.735 | 177.626 | 177.626 | 0 | 964.3587 | 159.8786 | 106.5857
1984 | 3270.19 | 0.735 | 180.2692 | 180.2692 | 0 | 981.7519 | 162.8761 | 108.584
1985 | 3318.14 | 0.735 | 182.9125 | 182.9125 | 0 | 998.8507 | 165.8137 | 110.5425
1986 | 3366.09 | 0.735 | 185.5557 | 185.5557 | 0 | 1015.7048 | 168.7016 | 112.4677
1987 | 3414.04 | 0.735 | 188.199 | 188.199 | 0 | 1032.3556 | 171.5482 | 114.3655
1988 | 3461.99 | 0.735 | 190.8422 | 190.8422 | 0 | 1048.8373 | 174.3604 | 116.2403
1989 | 3509.94 | 0.735 | 193.4854 | 193.4854 | 0 | 1065.1786 | 177.1441 | 118.0961
1990 | 3557.89 | 0.735 | 196.1287 | 196.1287 | 0 | 1081.4032 | 179.9041 | 119.9361
1991 | 3660.3 | 0.735 | 201.774 | 201.774 | 0 | 1100.5329 | 182.6444 | 121.7629
1992 | 3711.12 | 0.735 | 204.5755 | 204.5755 | 0 | 1119.2331 | 185.8753 | 123.9169
1993 | 3735.795 | 0.735 | 205.9357 | 205.9357 | 0 | 1136.1351 | 189.0337 | 126.0224
1994 | 3760.47 | 0.735 | 207.2959 | 207.2959 | 0 | 1151.5427 | 191.8884 | 127.9256
1995 | 3785.145 | 0.735 | 208.6561 | 208.6561 | 0 | 1165.7082 | 194.4906 | 129.6604
1996 | 3836.84 | 0.735 | 211.5058 | 211.5058 | 0 | 1180.3308 | 196.8831 | 131.2554
1997 | 3888.885 | 0.735 | 214.3748 | 214.3748 | 0 | 1195.3528 | 199.3528 | 132.9019
1998 | 3913.91 | 0.735 | 215.7543 | 215.7543 | 0 | 1209.2171 | 201.89 | 134.5933
1999 | 3943.94 | 0.735 | 217.4097 | 217.4097 | 0 | 1222.3952 | 204.2316 | 136.1544
2000 | 3934.2303 | 0.735 | 216.8744 | 216.8744 | 0 | 1232.8124 | 206.4573 | 137.6382
2001 | 4170.0235 | 0.735 | 229.8725 | 229.8725 | 0 | 1254.4682 | 208.2167 | 138.8112
2002 | 4357.5063 | 0.735 | 240.2075 | 240.2075 | 0 | 1282.8014 | 211.8743 | 141.2495
2003 | 4627.2072 | 0.735 | 255.0748 | 255.0748 | 0 | 1321.2165 | 216.6597 | 144.4398
2004 | 4539.5364 | 0.735 | 250.2419 | 250.2419 | 0 | 1348.3107 | 223.1478 | 148.7652
2005 | 4931.577 | 0.735 | 271.8532 | 271.8532 | 0 | 1392.44 | 227.7239 | 151.8159
2006 | 3107.8544 | 0.735 | 171.3205 | 171.3205 | 0 | 1328.5833 | 235.1771 | 156.7848
2007 | 3511.0068 | 0.735 | 193.5442 | 193.5442 | 0 | 1297.7355 | 224.392 | 149.5947
2008 | 3880.338 | 0.735 | 213.9036 | 213.9036 | 0 | 1292.4572 | 219.182 | 146.1213
2009 | 4328.856 | 0.735 | 238.6282 | 238.6282 | 0 | 1312.7949 | 218.2905 | 145.527
2010 | 5451.7232 | 0.735 | 300.5262 | 300.5262 | 0 | 1391.5957 | 221.7254 | 147.817
2011 | 5377.9761 | 0.735 | 296.4609 | 296.4609 | 0 | 1453.0221 | 235.0346 | 156.6897
2012 | 3589.992 | 0.735 | 197.8983 | 197.8983 | 0 | 1405.5112 | 245.4092 | 163.6061
2013 | 3428.1016 | 0.735 | 188.9741 | 188.9741 | 0 | 1357.1005 | 237.3848 | 158.2565
2014 | 0 | 0.735 | 0 | 0 | 0 | 1127.892 | 229.2085 | 152.8056
2015 | 0 | 0.735 | 0 | 0 | 0 | 937.3959 | 190.4961 | 126.9974
2016 | 0 | 0.735 | 0 | 0 | 0 | 779.0737 | 158.3221 | 105.5481
2017 | 0 | 0.735 | 0 | 0 | 0 | 647.4915 | 131.5822 | 87.7215
2018 | 0 | 0.735 | 0 | 0 | 0 | 538.133 | 109.3585 | 72.9057
2019 | 0 | 0.735 | 0 | 0 | 0 | 447.2446 | 90.8884 | 60.5922
2020 | 0 | 0.735 | 0 | 0 | 0 | 371.7069 | 75.5377 | 50.3585
2021 | 0 | 0.735 | 0 | 0 | 0 | 308.9272 | 62.7797 | 41.8531
2022 | 0 | 0.735 | 0 | 0 | 0 | 256.7507 | 52.1765 | 34.7843
2023 | 0 | 0.735 | 0 | 0 | 0 | 213.3866 | 43.3641 | 28.9094
2024 | 0 | 0.735 | 0 | 0 | 0 | 177.3465 | 36.0401 | 24.0267
2025 | 0 | 0.735 | 0 | 0 | 0 | 147.3935 | 29.9531 | 19.9687
2026 | 0 | 0.735 | 0 | 0 | 0 | 122.4993 | 24.8941 | 16.5961
2027 | 0 | 0.735 | 0 | 0 | 0 | 101.8097 | 20.6896 | 13.7931
2028 | 0 | 0.735 | 0 | 0 | 0 | 84.6145 | 17.1952 | 11.4635
2029 | 0 | 0.735 | 0 | 0 | 0 | 70.3235 | 14.291 | 9.5274
2030 | 0 | 0.735 | 0 | 0 | 0 | 58.4461 | 11.8773 | 7.9182
Note on C15: Transferred from activity sheet
Note on D15: Methane correction factor from MCF sheet
Note on E15: Calculates the mass of DOC in the deposited material which will actually degrade in the SWDS. Equation 4 on the Theory sheet.
Note on F15: Calculates the mass of DDOC from material deposited in each year which is left in the SWDS at the end of the year. Equation 5 on the Theory sheet.
Note on G15: Calculates the amount of DDOCm from material deposited each year, which is decomposed to methane and carbon dioxide in the deposition year. Equation 6 on the Theory sheet.
Note on H15: Calculates the total amount of DDOCm left not decomposed in the SWDS at the end of the year. Equation 7 on the Theory sheet.
Note on I7: Transferred from parameter sheet
Note on I8: Transferred from parameter sheet
Note on I10: Calculates e^-k for use in columns H and I
Note on I11: Zero delay is equivalent to average decomposition start at beginning of month 7 (half way through the first year of deposition)
Note on I12: Calculates e^-k*((13-M)/12) for use in columns F and G.
Note on I15: Calculates the total mass of DDOC dedomposed to methane and carbon dioxide each year. Equation 8 on the Theory sheet.
Note on J15: Calculates the mass of methane formed from DDOCm decomposed. Equation 9 on the Theory sheet.

## Garden
Methane calculation from: Garden / park waste
National values
|  | DOC |  |  |  | DOC | 0.2
|  | DOCf |  |  |  | DOCf | 0.5
|  | Methane generation rate constant |  |  |  | k | 0.1
|  | Half-life time (t1/2, years): |  |  |  | h = ln(2)/k | 6.9315
|  | exp1 |  |  |  | exp(-k) | 0.90484
|  | Process start in deposition year. Month M |  |  |  | M | 13
|  | exp2 |  |  |  | exp(-k*((13-M)/12)) | 1
|  | Fraction to CH4 |  |  |  | F | 0.5
Year | Amount deposited | MCF | Decomposable DOC (DDOCm) deposited | DDOCm not reacted. Deposition year | DDOCm decomposed. Deposition year | DDOCm accumulated in SWDS end of year | DDOCm decomposed | CH4 generated
| W | MCF | D = W * DOC * DOCf * MCF | B = D * exp2 | C = D * (1- exp2) | H = B + (Hlast year * exp1) | E = C + Hlast year * (1 - exp1) | Q = E * 16/12 * F
| Gg | fraction | Gg | Gg | Gg | Gg | Gg | Gg
1950 | 230.16 | 0.735 | 16.9168 | 16.9168 | 0 | 16.9168 | 0 | 0
1951 | 231.804 | 0.735 | 17.0376 | 17.0376 | 0 | 32.3445 | 1.6098 | 1.0732
1952 | 233.448 | 0.735 | 17.1584 | 17.1584 | 0 | 46.425 | 3.078 | 2.052
1953 | 235.64 | 0.735 | 17.3195 | 17.3195 | 0 | 59.3266 | 4.4179 | 2.9453
1954 | 237.284 | 0.735 | 17.4404 | 17.4404 | 0 | 71.1213 | 5.6457 | 3.7638
1955 | 238.928 | 0.735 | 17.5612 | 17.5612 | 0 | 81.9144 | 6.7681 | 4.5121
1956 | 241.12 | 0.735 | 17.7223 | 17.7223 | 0 | 91.8415 | 7.7952 | 5.1968
1957 | 242.764 | 0.735 | 17.8432 | 17.8432 | 0 | 100.9448 | 8.7399 | 5.8266
1958 | 244.408 | 0.735 | 17.964 | 17.964 | 0 | 109.3026 | 9.6062 | 6.4041
1959 | 246.6 | 0.735 | 18.1251 | 18.1251 | 0 | 117.0262 | 10.4015 | 6.9343
1960 | 247.696 | 0.735 | 18.2057 | 18.2057 | 0 | 124.0954 | 11.1365 | 7.4243
1961 | 250.984 | 0.735 | 18.4473 | 18.4473 | 0 | 130.7334 | 11.8092 | 7.8728
1962 | 253.176 | 0.735 | 18.6084 | 18.6084 | 0 | 136.9009 | 12.4409 | 8.294
1963 | 256.464 | 0.735 | 18.8501 | 18.8501 | 0 | 142.7232 | 13.0278 | 8.6852
1964 | 258.656 | 0.735 | 19.0112 | 19.0112 | 0 | 148.1525 | 13.5819 | 9.0546
1965 | 261.944 | 0.735 | 19.2529 | 19.2529 | 0 | 153.3068 | 14.0986 | 9.3991
1966 | 264.136 | 0.735 | 19.414 | 19.414 | 0 | 158.1317 | 14.5891 | 9.726
1967 | 267.424 | 0.735 | 19.6557 | 19.6557 | 0 | 162.7392 | 15.0482 | 10.0321
1968 | 275.096 | 0.735 | 20.2196 | 20.2196 | 0 | 167.4721 | 15.4867 | 10.3245
1969 | 278.384 | 0.735 | 20.4612 | 20.4612 | 0 | 171.9962 | 15.9371 | 10.6247
1970 | 279.48 | 0.735 | 20.5418 | 20.5418 | 0 | 176.1704 | 16.3676 | 10.9117
1971 | 286.604 | 0.735 | 21.0654 | 21.0654 | 0 | 180.4709 | 16.7648 | 11.1766
1972 | 293.728 | 0.735 | 21.589 | 21.589 | 0 | 184.8859 | 17.1741 | 11.4494
1973 | 300.852 | 0.735 | 22.1126 | 22.1126 | 0 | 189.4043 | 17.5942 | 11.7295
1974 | 307.976 | 0.735 | 22.6362 | 22.6362 | 0 | 194.0163 | 18.0242 | 12.0161
1975 | 315.1 | 0.735 | 23.1598 | 23.1598 | 0 | 198.7131 | 18.4631 | 12.3087
1976 | 322.224 | 0.735 | 23.6835 | 23.6835 | 0 | 203.4865 | 18.91 | 12.6067
1977 | 329.348 | 0.735 | 24.2071 | 24.2071 | 0 | 208.3293 | 19.3643 | 12.9095
1978 | 337.02 | 0.735 | 24.771 | 24.771 | 0 | 213.2751 | 19.8252 | 13.2168
1979 | 344.692 | 0.735 | 25.3349 | 25.3349 | 0 | 218.3141 | 20.2958 | 13.5305
1980 | 351.816 | 0.735 | 25.8585 | 25.8585 | 0 | 223.3973 | 20.7753 | 13.8502
1981 | 357.296 | 0.735 | 26.2613 | 26.2613 | 0 | 228.3995 | 21.2591 | 14.1727
1982 | 362.776 | 0.735 | 26.664 | 26.664 | 0 | 233.3284 | 21.7351 | 14.4901
1983 | 368.256 | 0.735 | 27.0668 | 27.0668 | 0 | 238.1911 | 22.2041 | 14.8028
1984 | 373.736 | 0.735 | 27.4696 | 27.4696 | 0 | 242.9938 | 22.6669 | 15.1113
1985 | 379.216 | 0.735 | 27.8724 | 27.8724 | 0 | 247.7423 | 23.1239 | 15.4159
1986 | 384.696 | 0.735 | 28.2752 | 28.2752 | 0 | 252.4416 | 23.5758 | 15.7172
1987 | 390.176 | 0.735 | 28.6779 | 28.6779 | 0 | 257.0966 | 24.023 | 16.0153
1988 | 395.656 | 0.735 | 29.0807 | 29.0807 | 0 | 261.7113 | 24.466 | 16.3106
1989 | 401.136 | 0.735 | 29.4835 | 29.4835 | 0 | 266.2897 | 24.9051 | 16.6034
1990 | 406.616 | 0.735 | 29.8863 | 29.8863 | 0 | 270.8352 | 25.3408 | 16.8939
1991 | 418.32 | 0.735 | 30.7465 | 30.7465 | 0 | 275.8083 | 25.7734 | 17.1822
1992 | 424.128 | 0.735 | 31.1734 | 31.1734 | 0 | 280.7351 | 26.2466 | 17.4978
1993 | 426.948 | 0.735 | 31.3807 | 31.3807 | 0 | 285.4003 | 26.7155 | 17.8103
1994 | 429.768 | 0.735 | 31.5879 | 31.5879 | 0 | 289.8288 | 27.1594 | 18.1063
1995 | 432.588 | 0.735 | 31.7952 | 31.7952 | 0 | 294.0432 | 27.5809 | 18.3872
1996 | 438.496 | 0.735 | 32.2295 | 32.2295 | 0 | 298.2907 | 27.9819 | 18.6546
1997 | 444.444 | 0.735 | 32.6666 | 32.6666 | 0 | 302.5712 | 28.3861 | 18.9241
1998 | 447.304 | 0.735 | 32.8768 | 32.8768 | 0 | 306.6546 | 28.7935 | 19.1956
1999 | 450.736 | 0.735 | 33.1291 | 33.1291 | 0 | 310.6017 | 29.182 | 19.4547
2000 | 449.6263 | 0.735 | 33.0475 | 33.0475 | 0 | 314.0915 | 29.5577 | 19.7051
2001 | 476.5741 | 0.735 | 35.0282 | 35.0282 | 0 | 319.23 | 29.8898 | 19.9265
2002 | 498.0007 | 0.735 | 36.6031 | 36.6031 | 0 | 325.4543 | 30.3787 | 20.2525
2003 | 528.8237 | 0.735 | 38.8685 | 38.8685 | 0 | 333.3518 | 30.9711 | 20.6474
2004 | 518.8042 | 0.735 | 38.1321 | 38.1321 | 0 | 339.7612 | 31.7226 | 21.1484
2005 | 563.6088 | 0.735 | 41.4252 | 41.4252 | 0 | 348.8539 | 32.3326 | 21.555
2006 | 355.1834 | 0.735 | 26.106 | 26.106 | 0 | 341.7621 | 33.1978 | 22.1319
2007 | 401.2579 | 0.735 | 29.4925 | 29.4925 | 0 | 338.7316 | 32.523 | 21.682
2008 | 443.4672 | 0.735 | 32.5948 | 32.5948 | 0 | 339.0918 | 32.2346 | 21.4897
2009 | 494.7264 | 0.735 | 36.3624 | 36.3624 | 0 | 343.1854 | 32.2689 | 21.5126
2010 | 623.0541 | 0.735 | 45.7945 | 45.7945 | 0 | 356.3214 | 32.6584 | 21.7723
2011 | 614.6258 | 0.735 | 45.175 | 45.175 | 0 | 367.588 | 33.9085 | 22.6056
2012 | 410.2848 | 0.735 | 30.1559 | 30.1559 | 0 | 362.7633 | 34.9806 | 23.3204
2013 | 391.783 | 0.735 | 28.7961 | 28.7961 | 0 | 357.0378 | 34.5215 | 23.0143
2014 | 0 | 0.735 | 0 | 0 | 0 | 323.0612 | 33.9766 | 22.6511
2015 | 0 | 0.735 | 0 | 0 | 0 | 292.3179 | 30.7433 | 20.4956
2016 | 0 | 0.735 | 0 | 0 | 0 | 264.5001 | 27.8177 | 18.5451
2017 | 0 | 0.735 | 0 | 0 | 0 | 239.3296 | 25.1705 | 16.7803
2018 | 0 | 0.735 | 0 | 0 | 0 | 216.5544 | 22.7752 | 15.1835
2019 | 0 | 0.735 | 0 | 0 | 0 | 195.9465 | 20.6079 | 13.7386
2020 | 0 | 0.735 | 0 | 0 | 0 | 177.2997 | 18.6468 | 12.4312
2021 | 0 | 0.735 | 0 | 0 | 0 | 160.4274 | 16.8723 | 11.2482
2022 | 0 | 0.735 | 0 | 0 | 0 | 145.1608 | 15.2667 | 10.1778
2023 | 0 | 0.735 | 0 | 0 | 0 | 131.3469 | 13.8139 | 9.2092
2024 | 0 | 0.735 | 0 | 0 | 0 | 118.8476 | 12.4993 | 8.3329
2025 | 0 | 0.735 | 0 | 0 | 0 | 107.5377 | 11.3098 | 7.5399
2026 | 0 | 0.735 | 0 | 0 | 0 | 97.3042 | 10.2336 | 6.8224
2027 | 0 | 0.735 | 0 | 0 | 0 | 88.0444 | 9.2597 | 6.1731
2028 | 0 | 0.735 | 0 | 0 | 0 | 79.6659 | 8.3785 | 5.5857
2029 | 0 | 0.735 | 0 | 0 | 0 | 72.0847 | 7.5812 | 5.0541
2030 | 0 | 0.735 | 0 | 0 | 0 | 65.2249 | 6.8598 | 4.5732
Note on C15: Transferred from activity sheet
Note on D15: Methane correction factor from MCF sheet
Note on E15: Calculates the mass of DOC in the deposited material which will actually degrade in the SWDS. Equation 4 on the Theory sheet.
Note on F15: Calculates the mass of DDOC from material deposited in each year which is left in the SWDS at the end of the year. Equation 5 on the Theory sheet.
Note on G15: Calculates the amount of DDOCm from material deposited each year, which is decomposed to methane and carbon dioxide in the deposition year. Equation 6 on the Theory sheet.
Note on H15: Calculates the total amount of DDOCm left not decomposed in the SWDS at the end of the year. Equation 7 on the Theory sheet.
Note on I7: Transferred from parameter sheet
Note on I8: Transferred from parameter sheet
Note on I10: Calculates e^-k for use in columns H and I
Note on I11: Zero delay is equivalent to average decomposition start at beginning of month 7 (half way through the first year of deposition)
Note on I12: Calculates e^-k*((13-M)/12) for use in columns F and G.
Note on I15: Calculates the total mass of DDOC dedomposed to methane and carbon dioxide each year. Equation 8 on the Theory sheet.
Note on J15: Calculates the mass of methane formed from DDOCm decomposed. Equation 9 on the Theory sheet.

## Paper
Methane calculation from: Paper / card board
National values
|  | DOC |  |  |  | DOC | 0.4
|  | DOCf |  |  |  | DOCf | 0.5
|  | Methane generation rate constant |  |  |  | k | 0.06
|  | Half-life time (t1/2, years): |  |  |  | h = ln(2)/k | 11.5525
|  | exp1 |  |  |  | exp(-k) | 0.94176
|  | Process start in deposition year. Month M |  |  |  | M | 13
|  | exp2 |  |  |  | exp(-k*((13-M)/12)) | 1
|  | Fraction to CH4 |  |  |  | F | 0.5
Year | Amount deposited | MCF | Decomposable DOC (DDOCm) deposited | DDOCm not reacted. Deposition year | DDOCm decomposed. Deposition year | DDOCm accumulated in SWDS end of year | DDOCm decomposed | CH4 generated
| W | MCF | D = W * DOC * DOCf * MCF | B = D * exp2 | C = D * (1- exp2) | H = B + (Hlast year * exp1) | E = C + Hlast year * (1 - exp1) | Q = E * 16/12 * F
| Gg | fraction | Gg | Gg | Gg | Gg | Gg | Gg
1950 | 460.32 | 0.735 | 67.667 | 67.667 | 0 | 67.667 | 0 | 0
1951 | 463.608 | 0.735 | 68.1504 | 68.1504 | 0 | 131.8768 | 3.9406 | 2.6271
1952 | 466.896 | 0.735 | 68.6337 | 68.6337 | 0 | 192.8306 | 7.6799 | 5.1199
1953 | 471.28 | 0.735 | 69.2782 | 69.2782 | 0 | 250.8792 | 11.2296 | 7.4864
1954 | 474.568 | 0.735 | 69.7615 | 69.7615 | 0 | 306.0306 | 14.6101 | 9.74
1955 | 477.856 | 0.735 | 70.2448 | 70.2448 | 0 | 358.4536 | 17.8218 | 11.8812
1956 | 482.24 | 0.735 | 70.8893 | 70.8893 | 0 | 408.4682 | 20.8747 | 13.9165
1957 | 485.528 | 0.735 | 71.3726 | 71.3726 | 0 | 456.0535 | 23.7873 | 15.8582
1958 | 488.816 | 0.735 | 71.856 | 71.856 | 0 | 501.3509 | 26.5585 | 17.7057
1959 | 493.2 | 0.735 | 72.5004 | 72.5004 | 0 | 544.6549 | 29.1964 | 19.4643
1960 | 495.392 | 0.735 | 72.8226 | 72.8226 | 0 | 585.7593 | 31.7182 | 21.1455
1961 | 501.968 | 0.735 | 73.7893 | 73.7893 | 0 | 625.4366 | 34.112 | 22.7413
1962 | 506.352 | 0.735 | 74.4337 | 74.4337 | 0 | 663.4478 | 36.4226 | 24.2817
1963 | 512.928 | 0.735 | 75.4004 | 75.4004 | 0 | 700.212 | 38.6362 | 25.7575
1964 | 517.312 | 0.735 | 76.0449 | 76.0449 | 0 | 735.4797 | 40.7772 | 27.1848
1965 | 523.888 | 0.735 | 77.0115 | 77.0115 | 0 | 769.6602 | 42.831 | 28.554
1966 | 528.272 | 0.735 | 77.656 | 77.656 | 0 | 802.4947 | 44.8215 | 29.881
1967 | 534.848 | 0.735 | 78.6227 | 78.6227 | 0 | 834.3837 | 46.7337 | 31.1558
1968 | 550.192 | 0.735 | 80.8782 | 80.8782 | 0 | 866.6712 | 48.5907 | 32.3938
1969 | 556.768 | 0.735 | 81.8449 | 81.8449 | 0 | 898.0451 | 50.471 | 33.6473
1970 | 558.96 | 0.735 | 82.1671 | 82.1671 | 0 | 927.9141 | 52.2981 | 34.8654
1971 | 573.208 | 0.735 | 84.2616 | 84.2616 | 0 | 958.1382 | 54.0375 | 36.025
1972 | 587.456 | 0.735 | 86.356 | 86.356 | 0 | 988.6966 | 55.7976 | 37.1984
1973 | 601.704 | 0.735 | 88.4505 | 88.4505 | 0 | 1019.5699 | 57.5772 | 38.3848
1974 | 615.952 | 0.735 | 90.5449 | 90.5449 | 0 | 1050.7397 | 59.3751 | 39.5834
1975 | 630.2 | 0.735 | 92.6394 | 92.6394 | 0 | 1082.1888 | 61.1903 | 40.7935
1976 | 644.448 | 0.735 | 94.7339 | 94.7339 | 0 | 1113.9009 | 63.0218 | 42.0145
1977 | 658.696 | 0.735 | 96.8283 | 96.8283 | 0 | 1145.8607 | 64.8685 | 43.2457
1978 | 674.04 | 0.735 | 99.0839 | 99.0839 | 0 | 1178.2148 | 66.7297 | 44.4865
1979 | 689.384 | 0.735 | 101.3394 | 101.3394 | 0 | 1210.9404 | 68.6139 | 45.7426
1980 | 703.632 | 0.735 | 103.4339 | 103.4339 | 0 | 1243.8546 | 70.5197 | 47.0131
1981 | 714.592 | 0.735 | 105.045 | 105.045 | 0 | 1276.4632 | 72.4365 | 48.291
1982 | 725.552 | 0.735 | 106.6561 | 106.6561 | 0 | 1308.7839 | 74.3354 | 49.557
1983 | 736.512 | 0.735 | 108.2673 | 108.2673 | 0 | 1340.8335 | 76.2176 | 50.8118
1984 | 747.472 | 0.735 | 109.8784 | 109.8784 | 0 | 1372.6278 | 78.0841 | 52.056
1985 | 758.432 | 0.735 | 111.4895 | 111.4895 | 0 | 1404.1817 | 79.9356 | 53.2904
1986 | 769.392 | 0.735 | 113.1006 | 113.1006 | 0 | 1435.5092 | 81.7732 | 54.5155
1987 | 780.352 | 0.735 | 114.7117 | 114.7117 | 0 | 1466.6233 | 83.5975 | 55.7317
1988 | 791.312 | 0.735 | 116.3229 | 116.3229 | 0 | 1497.5367 | 85.4095 | 56.9397
1989 | 802.272 | 0.735 | 117.934 | 117.934 | 0 | 1528.261 | 87.2097 | 58.1398
1990 | 813.232 | 0.735 | 119.5451 | 119.5451 | 0 | 1558.8071 | 88.999 | 59.3327
1991 | 836.64 | 0.735 | 122.9861 | 122.9861 | 0 | 1591.0153 | 90.7779 | 60.5186
1992 | 848.256 | 0.735 | 124.6936 | 124.6936 | 0 | 1623.0554 | 92.6535 | 61.769
1993 | 853.896 | 0.735 | 125.5227 | 125.5227 | 0 | 1654.0587 | 94.5194 | 63.0129
1994 | 859.536 | 0.735 | 126.3518 | 126.3518 | 0 | 1684.0856 | 96.3249 | 64.2166
1995 | 865.176 | 0.735 | 127.1809 | 127.1809 | 0 | 1713.193 | 98.0735 | 65.3823
1996 | 876.992 | 0.735 | 128.9178 | 128.9178 | 0 | 1742.3422 | 99.7686 | 66.5124
1997 | 888.888 | 0.735 | 130.6665 | 130.6665 | 0 | 1771.5427 | 101.4661 | 67.6441
1998 | 894.608 | 0.735 | 131.5074 | 131.5074 | 0 | 1799.8834 | 103.1666 | 68.7777
1999 | 901.472 | 0.735 | 132.5164 | 132.5164 | 0 | 1827.5828 | 104.8171 | 69.878
2000 | 899.2526 | 0.735 | 132.1901 | 132.1901 | 0 | 1853.3428 | 106.4301 | 70.9534
2001 | 953.1482 | 0.735 | 140.1128 | 140.1128 | 0 | 1885.5253 | 107.9303 | 71.9535
2002 | 996.0014 | 0.735 | 146.4122 | 146.4122 | 0 | 1922.133 | 109.8044 | 73.203
2003 | 1057.6474 | 0.735 | 155.4742 | 155.4742 | 0 | 1965.6709 | 111.9363 | 74.6242
2004 | 1037.6083 | 0.735 | 152.5284 | 152.5284 | 0 | 2003.7275 | 114.4718 | 76.3145
2005 | 1127.2176 | 0.735 | 165.701 | 165.701 | 0 | 2052.7405 | 116.688 | 77.792
2006 | 710.3667 | 0.735 | 104.4239 | 104.4239 | 0 | 2037.6221 | 119.5423 | 79.6949
2007 | 802.5158 | 0.735 | 117.9698 | 117.9698 | 0 | 2036.9301 | 118.6619 | 79.1079
2008 | 886.9344 | 0.735 | 130.3794 | 130.3794 | 0 | 2048.6879 | 118.6216 | 79.081
2009 | 989.4528 | 0.735 | 145.4496 | 145.4496 | 0 | 2074.8311 | 119.3063 | 79.5375
2010 | 1246.1082 | 0.735 | 183.1779 | 183.1779 | 0 | 2137.1803 | 120.8288 | 80.5525
2011 | 1229.2517 | 0.735 | 180.7 | 180.7 | 0 | 2193.4206 | 124.4597 | 82.9731
2012 | 820.5696 | 0.735 | 120.6237 | 120.6237 | 0 | 2186.3094 | 127.7349 | 85.1566
2013 | 783.5661 | 0.735 | 115.1842 | 115.1842 | 0 | 2174.1729 | 127.3208 | 84.8805
2014 | 0 | 0.735 | 0 | 0 | 0 | 2047.5589 | 126.614 | 84.4093
2015 | 0 | 0.735 | 0 | 0 | 0 | 1928.3184 | 119.2405 | 79.4937
2016 | 0 | 0.735 | 0 | 0 | 0 | 1816.0219 | 112.2965 | 74.8643
2017 | 0 | 0.735 | 0 | 0 | 0 | 1710.265 | 105.7569 | 70.5046
2018 | 0 | 0.735 | 0 | 0 | 0 | 1610.6669 | 99.5981 | 66.3987
2019 | 0 | 0.735 | 0 | 0 | 0 | 1516.869 | 93.7979 | 62.532
2020 | 0 | 0.735 | 0 | 0 | 0 | 1428.5334 | 88.3356 | 58.8904
2021 | 0 | 0.735 | 0 | 0 | 0 | 1345.3421 | 83.1913 | 55.4609
2022 | 0 | 0.735 | 0 | 0 | 0 | 1266.9955 | 78.3466 | 52.2311
2023 | 0 | 0.735 | 0 | 0 | 0 | 1193.2114 | 73.7841 | 49.1894
2024 | 0 | 0.735 | 0 | 0 | 0 | 1123.7242 | 69.4872 | 46.3248
2025 | 0 | 0.735 | 0 | 0 | 0 | 1058.2836 | 65.4406 | 43.6271
2026 | 0 | 0.735 | 0 | 0 | 0 | 996.6539 | 61.6296 | 41.0864
2027 | 0 | 0.735 | 0 | 0 | 0 | 938.6133 | 58.0406 | 38.6937
2028 | 0 | 0.735 | 0 | 0 | 0 | 883.9527 | 54.6606 | 36.4404
2029 | 0 | 0.735 | 0 | 0 | 0 | 832.4753 | 51.4774 | 34.3183
2030 | 0 | 0.735 | 0 | 0 | 0 | 783.9957 | 48.4796 | 32.3197
Note on C15: Transferred from activity sheet
Note on D15: Methane correction factor from MCF sheet
Note on E15: Calculates the mass of DOC in the deposited material which will actually degrade in the SWDS. Equation 4 on the Theory sheet.
Note on F15: Calculates the mass of DDOC from material deposited in each year which is left in the SWDS at the end of the year. Equation 5 on the Theory sheet.
Note on G15: Calculates the amount of DDOCm from material deposited each year, which is decomposed to methane and carbon dioxide in the deposition year. Equation 6 on the Theory sheet.
Note on H15: Calculates the total amount of DDOCm left not decomposed in the SWDS at the end of the year. Equation 7 on the Theory sheet.
Note on I7: Transferred from parameter sheet
Note on I8: Transferred from parameter sheet
Note on I10: Calculates e^-k for use in columns H and I
Note on I11: Zero delay is equivalent to average decomposition start at beginning of month 7 (half way through the first year of deposition)
Note on I12: Calculates e^-k*((13-M)/12) for use in columns F and G.
Note on I15: Calculates the total mass of DDOC dedomposed to methane and carbon dioxide each year. Equation 8 on the Theory sheet.
Note on J15: Calculates the mass of methane formed from DDOCm decomposed. Equation 9 on the Theory sheet.

## Wood
Methane calculation from: Wood
National values
|  | DOC |  |  |  | DOC | 0.43
|  | DOCf |  |  |  | DOCf | 0.5
|  | Methane generation rate constant |  |  |  | k | 0.03
|  | Half-life time (t1/2, years): |  |  |  | h = ln(2)/k | 23.1049
|  | exp1 |  |  |  | exp(-k) | 0.97045
|  | Process start in deposition year. Month M |  |  |  | M | 13
|  | exp2 |  |  |  | exp(-k*((13-M)/12)) | 1
|  | Fraction to CH4 |  |  |  | F | 0.5
Year | Amount deposited | MCF | Decomposable DOC (DDOCm) deposited | DDOCm not reacted. Deposition year | DDOCm decomposed. Deposition year | DDOCm accumulated in SWDS end of year | DDOCm decomposed | CH4 generated
| W | MCF | D = W * DOC * DOCf * MCF | B = D * exp2 | C = D * (1- exp2) | H = B + (Hlast year * exp1) | E = C + Hlast year * (1 - exp1) | Q = E * 16/12 * F
| Gg | fraction | Gg | Gg | Gg | Gg | Gg | Gg
1950 | 57.54 | 0.735 | 9.0928 | 9.0928 | 0 | 9.0928 | 0 | 0
1951 | 57.951 | 0.735 | 9.1577 | 9.1577 | 0 | 17.9817 | 0.26873 | 0.17915
1952 | 58.362 | 0.735 | 9.2227 | 9.2227 | 0 | 26.6729 | 0.53144 | 0.35429
1953 | 58.91 | 0.735 | 9.3093 | 9.3093 | 0 | 35.1939 | 0.7883 | 0.52554
1954 | 59.321 | 0.735 | 9.3742 | 9.3742 | 0 | 43.528 | 1.0401 | 0.69342
1955 | 59.732 | 0.735 | 9.4391 | 9.4391 | 0 | 51.6807 | 1.2864 | 0.85763
1956 | 60.28 | 0.735 | 9.5257 | 9.5257 | 0 | 59.679 | 1.5274 | 1.0183
1957 | 60.691 | 0.735 | 9.5907 | 9.5907 | 0 | 67.5059 | 1.7638 | 1.1759
1958 | 61.102 | 0.735 | 9.6556 | 9.6556 | 0 | 75.1665 | 1.9951 | 1.3301
1959 | 61.65 | 0.735 | 9.7422 | 9.7422 | 0 | 82.6872 | 2.2215 | 1.481
1960 | 61.924 | 0.735 | 9.7855 | 9.7855 | 0 | 90.029 | 2.4438 | 1.6292
1961 | 62.746 | 0.735 | 9.9154 | 9.9154 | 0 | 97.2837 | 2.6608 | 1.7738
1962 | 63.294 | 0.735 | 10.002 | 10.002 | 0 | 104.4105 | 2.8752 | 1.9168
1963 | 64.116 | 0.735 | 10.1319 | 10.1319 | 0 | 111.4567 | 3.0858 | 2.0572
1964 | 64.664 | 0.735 | 10.2185 | 10.2185 | 0 | 118.3811 | 3.294 | 2.196
1965 | 65.486 | 0.735 | 10.3484 | 10.3484 | 0 | 125.2309 | 3.4987 | 2.3325
1966 | 66.034 | 0.735 | 10.435 | 10.435 | 0 | 131.9648 | 3.7011 | 2.4674
1967 | 66.856 | 0.735 | 10.5649 | 10.5649 | 0 | 138.6295 | 3.9001 | 2.6001
1968 | 68.774 | 0.735 | 10.868 | 10.868 | 0 | 145.4004 | 4.0971 | 2.7314
1969 | 69.596 | 0.735 | 10.9979 | 10.9979 | 0 | 152.1011 | 4.2972 | 2.8648
1970 | 69.87 | 0.735 | 11.0412 | 11.0412 | 0 | 158.647 | 4.4953 | 2.9968
1971 | 71.651 | 0.735 | 11.3226 | 11.3226 | 0 | 165.281 | 4.6887 | 3.1258
1972 | 73.432 | 0.735 | 11.6041 | 11.6041 | 0 | 172.0003 | 4.8848 | 3.2565
1973 | 75.213 | 0.735 | 11.8855 | 11.8855 | 0 | 178.8024 | 5.0834 | 3.3889
1974 | 76.994 | 0.735 | 12.167 | 12.167 | 0 | 185.685 | 5.2844 | 3.5229
1975 | 78.775 | 0.735 | 12.4484 | 12.4484 | 0 | 192.6456 | 5.4878 | 3.6585
1976 | 80.556 | 0.735 | 12.7299 | 12.7299 | 0 | 199.6819 | 5.6935 | 3.7957
1977 | 82.337 | 0.735 | 13.0113 | 13.0113 | 0 | 206.7917 | 5.9015 | 3.9343
1978 | 84.255 | 0.735 | 13.3144 | 13.3144 | 0 | 213.9945 | 6.1116 | 4.0744
1979 | 86.173 | 0.735 | 13.6175 | 13.6175 | 0 | 221.2875 | 6.3245 | 4.2163
1980 | 87.954 | 0.735 | 13.8989 | 13.8989 | 0 | 228.6464 | 6.54 | 4.36
1981 | 89.324 | 0.735 | 14.1154 | 14.1154 | 0 | 236.0043 | 6.7575 | 4.505
1982 | 90.694 | 0.735 | 14.3319 | 14.3319 | 0 | 243.3612 | 6.975 | 4.65
1983 | 92.064 | 0.735 | 14.5484 | 14.5484 | 0 | 250.7172 | 7.1924 | 4.7949
1984 | 93.434 | 0.735 | 14.7649 | 14.7649 | 0 | 258.0723 | 7.4098 | 4.9399
1985 | 94.804 | 0.735 | 14.9814 | 14.9814 | 0 | 265.4265 | 7.6272 | 5.0848
1986 | 96.174 | 0.735 | 15.1979 | 15.1979 | 0 | 272.7799 | 7.8445 | 5.2297
1987 | 97.544 | 0.735 | 15.4144 | 15.4144 | 0 | 280.1324 | 8.0619 | 5.3746
1988 | 98.914 | 0.735 | 15.6309 | 15.6309 | 0 | 287.4841 | 8.2792 | 5.5194
1989 | 100.284 | 0.735 | 15.8474 | 15.8474 | 0 | 294.8351 | 8.4964 | 5.6643
1990 | 101.654 | 0.735 | 16.0639 | 16.0639 | 0 | 302.1853 | 8.7137 | 5.8091
1991 | 104.58 | 0.735 | 16.5263 | 16.5263 | 0 | 309.7806 | 8.9309 | 5.9539
1992 | 106.032 | 0.735 | 16.7557 | 16.7557 | 0 | 317.3809 | 9.1554 | 6.1036
1993 | 106.737 | 0.735 | 16.8671 | 16.8671 | 0 | 324.868 | 9.38 | 6.2533
1994 | 107.442 | 0.735 | 16.9785 | 16.9785 | 0 | 332.2452 | 9.6013 | 6.4009
1995 | 108.147 | 0.735 | 17.0899 | 17.0899 | 0 | 339.5158 | 9.8193 | 6.5462
1996 | 109.624 | 0.735 | 17.3233 | 17.3233 | 0 | 346.8049 | 10.0342 | 6.6895
1997 | 111.111 | 0.735 | 17.5583 | 17.5583 | 0 | 354.1136 | 10.2496 | 6.8331
1998 | 111.826 | 0.735 | 17.6713 | 17.6713 | 0 | 361.3193 | 10.4656 | 6.9771
1999 | 112.684 | 0.735 | 17.8069 | 17.8069 | 0 | 368.4476 | 10.6786 | 7.1191
2000 | 112.4066 | 0.735 | 17.763 | 17.763 | 0 | 375.3214 | 10.8893 | 7.2595
2001 | 119.1435 | 0.735 | 18.8277 | 18.8277 | 0 | 383.0566 | 11.0924 | 7.3949
2002 | 124.5002 | 0.735 | 19.6741 | 19.6741 | 0 | 391.4097 | 11.321 | 7.5474
2003 | 132.2059 | 0.735 | 20.8918 | 20.8918 | 0 | 400.7336 | 11.5679 | 7.7119
2004 | 129.701 | 0.735 | 20.496 | 20.496 | 0 | 409.3862 | 11.8435 | 7.8956
2005 | 140.9022 | 0.735 | 22.2661 | 22.2661 | 0 | 419.553 | 12.0992 | 8.0661
2006 | 88.7958 | 0.735 | 14.032 | 14.032 | 0 | 421.1853 | 12.3997 | 8.2664
2007 | 100.3145 | 0.735 | 15.8522 | 15.8522 | 0 | 424.5896 | 12.4479 | 8.2986
2008 | 110.8668 | 0.735 | 17.5197 | 17.5197 | 0 | 429.5608 | 12.5485 | 8.3657
2009 | 123.6816 | 0.735 | 19.5448 | 19.5448 | 0 | 436.4102 | 12.6954 | 8.4636
2010 | 155.7635 | 0.735 | 24.6145 | 24.6145 | 0 | 448.1268 | 12.8979 | 8.5986
2011 | 153.6565 | 0.735 | 24.2816 | 24.2816 | 0 | 459.1643 | 13.2441 | 8.8294
2012 | 102.5712 | 0.735 | 16.2088 | 16.2088 | 0 | 461.8027 | 13.5704 | 9.0469
2013 | 97.9458 | 0.735 | 15.4779 | 15.4779 | 0 | 463.6323 | 13.6483 | 9.0989
2014 | 0 | 0.735 | 0 | 0 | 0 | 449.9299 | 13.7024 | 9.1349
2015 | 0 | 0.735 | 0 | 0 | 0 | 436.6324 | 13.2974 | 8.865
2016 | 0 | 0.735 | 0 | 0 | 0 | 423.728 | 12.9044 | 8.603
2017 | 0 | 0.735 | 0 | 0 | 0 | 411.2049 | 12.5231 | 8.3487
2018 | 0 | 0.735 | 0 | 0 | 0 | 399.052 | 12.1529 | 8.102
2019 | 0 | 0.735 | 0 | 0 | 0 | 387.2582 | 11.7938 | 7.8625
2020 | 0 | 0.735 | 0 | 0 | 0 | 375.813 | 11.4452 | 7.6301
2021 | 0 | 0.735 | 0 | 0 | 0 | 364.7061 | 11.107 | 7.4046
2022 | 0 | 0.735 | 0 | 0 | 0 | 353.9274 | 10.7787 | 7.1858
2023 | 0 | 0.735 | 0 | 0 | 0 | 343.4672 | 10.4601 | 6.9734
2024 | 0 | 0.735 | 0 | 0 | 0 | 333.3162 | 10.151 | 6.7673
2025 | 0 | 0.735 | 0 | 0 | 0 | 323.4653 | 9.851 | 6.5673
2026 | 0 | 0.735 | 0 | 0 | 0 | 313.9054 | 9.5598 | 6.3732
2027 | 0 | 0.735 | 0 | 0 | 0 | 304.6281 | 9.2773 | 6.1849
2028 | 0 | 0.735 | 0 | 0 | 0 | 295.625 | 9.0031 | 6.0021
2029 | 0 | 0.735 | 0 | 0 | 0 | 286.8879 | 8.737 | 5.8247
2030 | 0 | 0.735 | 0 | 0 | 0 | 278.4091 | 8.4788 | 5.6525
Note on C15: Transferred from activity sheet
Note on D15: Methane correction factor from MCF sheet
Note on E15: Calculates the mass of DOC in the deposited material which will actually degrade in the SWDS. Equation 4 on the Theory sheet.
Note on F15: Calculates the mass of DDOC from material deposited in each year which is left in the SWDS at the end of the year. Equation 5 on the Theory sheet.
Note on G15: Calculates the amount of DDOCm from material deposited each year, which is decomposed to methane and carbon dioxide in the deposition year. Equation 6 on the Theory sheet.
Note on H15: Calculates the total amount of DDOCm left not decomposed in the SWDS at the end of the year. Equation 7 on the Theory sheet.
Note on I7: Transferred from parameter sheet
Note on I8: Transferred from parameter sheet
Note on I10: Calculates e^-k for use in columns H and I
Note on I11: Zero delay is equivalent to average decomposition start at beginning of month 7 (half way through the first year of deposition)
Note on I12: Calculates e^-k*((13-M)/12) for use in columns F and G.
Note on I15: Calculates the total mass of DDOC dedomposed to methane and carbon dioxide each year. Equation 8 on the Theory sheet.
Note on J15: Calculates the mass of methane formed from DDOCm decomposed. Equation 9 on the Theory sheet.

## Textiles
Methane calculation from: Textiles
National values
|  | DOC |  |  |  | DOC | 0.24
|  | DOCf |  |  |  | DOCf | 0.5
|  | Methane generation rate constant |  |  |  | k | 0.06
|  | Half-life time (t1/2, years): |  |  |  | h = ln(2)/k | 11.5525
|  | exp1 |  |  |  | exp(-k) | 0.94176
|  | Process start in deposition year. Month M |  |  |  | M | 13
|  | exp2 |  |  |  | exp(-k*((13-M)/12)) | 1
|  | Fraction to CH4 |  |  |  | F | 0.5
Year | Amount deposited | MCF | Decomposable DOC (DDOCm) deposited | DDOCm not reacted. Deposition year | DDOCm decomposed. Deposition year | DDOCm accumulated in SWDS end of year | DDOCm decomposed | CH4 generated
| W | MCF | D = W * DOC * DOCf * MCF | B = D * exp2 | C = D * (1- exp2) | H = B + (Hlast year * exp1) | E = C + Hlast year * (1 - exp1) | Q = E * 16/12 * F
| Gg | fraction | Gg | Gg | Gg | Gg | Gg | Gg
1950 | 172.62 | 0.735 | 15.2251 | 15.2251 | 0 | 15.2251 | 0 | 0
1951 | 173.853 | 0.735 | 15.3338 | 15.3338 | 0 | 29.6723 | 0.88664 | 0.59109
1952 | 175.086 | 0.735 | 15.4426 | 15.4426 | 0 | 43.3869 | 1.728 | 1.152
1953 | 176.73 | 0.735 | 15.5876 | 15.5876 | 0 | 56.4478 | 2.5267 | 1.6844
1954 | 177.963 | 0.735 | 15.6963 | 15.6963 | 0 | 68.8569 | 3.2873 | 2.1915
1955 | 179.196 | 0.735 | 15.8051 | 15.8051 | 0 | 80.6521 | 4.0099 | 2.6733
1956 | 180.84 | 0.735 | 15.9501 | 15.9501 | 0 | 91.9053 | 4.6968 | 3.1312
1957 | 182.073 | 0.735 | 16.0588 | 16.0588 | 0 | 102.612 | 5.3522 | 3.5681
1958 | 183.306 | 0.735 | 16.1676 | 16.1676 | 0 | 112.804 | 5.9757 | 3.9838
1959 | 184.95 | 0.735 | 16.3126 | 16.3126 | 0 | 122.5474 | 6.5692 | 4.3795
1960 | 185.772 | 0.735 | 16.3851 | 16.3851 | 0 | 131.7958 | 7.1366 | 4.7577
1961 | 188.238 | 0.735 | 16.6026 | 16.6026 | 0 | 140.7232 | 7.6752 | 5.1168
1962 | 189.882 | 0.735 | 16.7476 | 16.7476 | 0 | 149.2758 | 8.1951 | 5.4634
1963 | 192.348 | 0.735 | 16.9651 | 16.9651 | 0 | 157.5477 | 8.6931 | 5.7954
1964 | 193.992 | 0.735 | 17.1101 | 17.1101 | 0 | 165.4829 | 9.1749 | 6.1166
1965 | 196.458 | 0.735 | 17.3276 | 17.3276 | 0 | 173.1736 | 9.637 | 6.4247
1966 | 198.102 | 0.735 | 17.4726 | 17.4726 | 0 | 180.5613 | 10.0848 | 6.7232
1967 | 200.568 | 0.735 | 17.6901 | 17.6901 | 0 | 187.7363 | 10.5151 | 7.01
1968 | 206.322 | 0.735 | 18.1976 | 18.1976 | 0 | 195.001 | 10.9329 | 7.2886
1969 | 208.788 | 0.735 | 18.4151 | 18.4151 | 0 | 202.0601 | 11.356 | 7.5707
1970 | 209.61 | 0.735 | 18.4876 | 18.4876 | 0 | 208.7807 | 11.7671 | 7.8447
1971 | 214.953 | 0.735 | 18.9589 | 18.9589 | 0 | 215.5811 | 12.1584 | 8.1056
1972 | 220.296 | 0.735 | 19.4301 | 19.4301 | 0 | 222.4567 | 12.5545 | 8.3696
1973 | 225.639 | 0.735 | 19.9014 | 19.9014 | 0 | 229.4032 | 12.9549 | 8.6366
1974 | 230.982 | 0.735 | 20.3726 | 20.3726 | 0 | 236.4164 | 13.3594 | 8.9063
1975 | 236.325 | 0.735 | 20.8439 | 20.8439 | 0 | 243.4925 | 13.7678 | 9.1785
1976 | 241.668 | 0.735 | 21.3151 | 21.3151 | 0 | 250.6277 | 14.1799 | 9.4533
1977 | 247.011 | 0.735 | 21.7864 | 21.7864 | 0 | 257.8186 | 14.5954 | 9.7303
1978 | 252.765 | 0.735 | 22.2939 | 22.2939 | 0 | 265.0983 | 15.0142 | 10.0095
1979 | 258.519 | 0.735 | 22.8014 | 22.8014 | 0 | 272.4616 | 15.4381 | 10.2921
1980 | 263.862 | 0.735 | 23.2726 | 23.2726 | 0 | 279.8673 | 15.8669 | 10.578
1981 | 267.972 | 0.735 | 23.6351 | 23.6351 | 0 | 287.2042 | 16.2982 | 10.8655
1982 | 272.082 | 0.735 | 23.9976 | 23.9976 | 0 | 294.4764 | 16.7255 | 11.1503
1983 | 276.192 | 0.735 | 24.3601 | 24.3601 | 0 | 301.6875 | 17.149 | 11.4326
1984 | 280.302 | 0.735 | 24.7226 | 24.7226 | 0 | 308.8413 | 17.5689 | 11.7126
1985 | 284.412 | 0.735 | 25.0851 | 25.0851 | 0 | 315.9409 | 17.9855 | 11.9903
1986 | 288.522 | 0.735 | 25.4476 | 25.4476 | 0 | 322.9896 | 18.399 | 12.266
1987 | 292.632 | 0.735 | 25.8101 | 25.8101 | 0 | 329.9903 | 18.8094 | 12.5396
1988 | 296.742 | 0.735 | 26.1726 | 26.1726 | 0 | 336.9458 | 19.2171 | 12.8114
1989 | 300.852 | 0.735 | 26.5351 | 26.5351 | 0 | 343.8587 | 19.6222 | 13.0815
1990 | 304.962 | 0.735 | 26.8976 | 26.8976 | 0 | 350.7316 | 20.0248 | 13.3498
1991 | 313.74 | 0.735 | 27.6719 | 27.6719 | 0 | 357.9784 | 20.425 | 13.6167
1992 | 318.096 | 0.735 | 28.0561 | 28.0561 | 0 | 365.1875 | 20.847 | 13.898
1993 | 320.211 | 0.735 | 28.2426 | 28.2426 | 0 | 372.1632 | 21.2669 | 14.1779
1994 | 322.326 | 0.735 | 28.4292 | 28.4292 | 0 | 378.9193 | 21.6731 | 14.4487
1995 | 324.441 | 0.735 | 28.6157 | 28.6157 | 0 | 385.4684 | 22.0665 | 14.711
1996 | 328.872 | 0.735 | 29.0065 | 29.0065 | 0 | 392.027 | 22.4479 | 14.9653
1997 | 333.333 | 0.735 | 29.4 | 29.4 | 0 | 398.5971 | 22.8299 | 15.2199
1998 | 335.478 | 0.735 | 29.5892 | 29.5892 | 0 | 404.9738 | 23.2125 | 15.475
1999 | 338.052 | 0.735 | 29.8162 | 29.8162 | 0 | 411.2061 | 23.5838 | 15.7226
2000 | 337.2197 | 0.735 | 29.7428 | 29.7428 | 0 | 417.0021 | 23.9468 | 15.9645
2001 | 357.4306 | 0.735 | 31.5254 | 31.5254 | 0 | 424.2432 | 24.2843 | 16.1895
2002 | 373.5005 | 0.735 | 32.9427 | 32.9427 | 0 | 432.4799 | 24.706 | 16.4707
2003 | 396.6178 | 0.735 | 34.9817 | 34.9817 | 0 | 442.2759 | 25.1857 | 16.7904
2004 | 389.1031 | 0.735 | 34.3189 | 34.3189 | 0 | 450.8387 | 25.7561 | 17.1708
2005 | 422.7066 | 0.735 | 37.2827 | 37.2827 | 0 | 461.8666 | 26.2548 | 17.5032
2006 | 266.3875 | 0.735 | 23.4954 | 23.4954 | 0 | 458.465 | 26.897 | 17.9313
2007 | 300.9434 | 0.735 | 26.5432 | 26.5432 | 0 | 458.3093 | 26.6989 | 17.7993
2008 | 332.6004 | 0.735 | 29.3354 | 29.3354 | 0 | 460.9548 | 26.6899 | 17.7932
2009 | 371.0448 | 0.735 | 32.7262 | 32.7262 | 0 | 466.837 | 26.8439 | 17.8959
2010 | 467.2906 | 0.735 | 41.215 | 41.215 | 0 | 480.8656 | 27.1865 | 18.1243
2011 | 460.9694 | 0.735 | 40.6575 | 40.6575 | 0 | 493.5196 | 28.0034 | 18.669
2012 | 307.7136 | 0.735 | 27.1403 | 27.1403 | 0 | 491.9196 | 28.7403 | 19.1602
2013 | 293.8373 | 0.735 | 25.9164 | 25.9164 | 0 | 489.1889 | 28.6472 | 19.0981
2014 | 0 | 0.735 | 0 | 0 | 0 | 460.7008 | 28.4881 | 18.9921
2015 | 0 | 0.735 | 0 | 0 | 0 | 433.8716 | 26.8291 | 17.8861
2016 | 0 | 0.735 | 0 | 0 | 0 | 408.6049 | 25.2667 | 16.8445
2017 | 0 | 0.735 | 0 | 0 | 0 | 384.8096 | 23.7953 | 15.8635
2018 | 0 | 0.735 | 0 | 0 | 0 | 362.4001 | 22.4096 | 14.9397
2019 | 0 | 0.735 | 0 | 0 | 0 | 341.2955 | 21.1045 | 14.0697
2020 | 0 | 0.735 | 0 | 0 | 0 | 321.42 | 19.8755 | 13.2503
2021 | 0 | 0.735 | 0 | 0 | 0 | 302.702 | 18.718 | 12.4787
2022 | 0 | 0.735 | 0 | 0 | 0 | 285.074 | 17.628 | 11.752
2023 | 0 | 0.735 | 0 | 0 | 0 | 268.4726 | 16.6014 | 11.0676
2024 | 0 | 0.735 | 0 | 0 | 0 | 252.8379 | 15.6346 | 10.4231
2025 | 0 | 0.735 | 0 | 0 | 0 | 238.1138 | 14.7241 | 9.8161
2026 | 0 | 0.735 | 0 | 0 | 0 | 224.2471 | 13.8667 | 9.2444
2027 | 0 | 0.735 | 0 | 0 | 0 | 211.188 | 13.0591 | 8.7061
2028 | 0 | 0.735 | 0 | 0 | 0 | 198.8894 | 12.2986 | 8.1991
2029 | 0 | 0.735 | 0 | 0 | 0 | 187.307 | 11.5824 | 7.7216
2030 | 0 | 0.735 | 0 | 0 | 0 | 176.399 | 10.9079 | 7.2719
Note on C15: Transferred from activity sheet
Note on D15: Methane correction factor from MCF sheet
Note on E15: Calculates the mass of DOC in the deposited material which will actually degrade in the SWDS. Equation 4 on the Theory sheet.
Note on F15: Calculates the mass of DDOC from material deposited in each year which is left in the SWDS at the end of the year. Equation 5 on the Theory sheet.
Note on G15: Calculates the amount of DDOCm from material deposited each year, which is decomposed to methane and carbon dioxide in the deposition year. Equation 6 on the Theory sheet.
Note on H15: Calculates the total amount of DDOCm left not decomposed in the SWDS at the end of the year. Equation 7 on the Theory sheet.
Note on I7: Transferred from parameter sheet
Note on I8: Transferred from parameter sheet
Note on I10: Calculates e^-k for use in columns H and I
Note on I11: Zero delay is equivalent to average decomposition start at beginning of month 7 (half way through the first year of deposition)
Note on I12: Calculates e^-k*((13-M)/12) for use in columns F and G.
Note on I15: Calculates the total mass of DDOC dedomposed to methane and carbon dioxide each year. Equation 8 on the Theory sheet.
Note on J15: Calculates the mass of methane formed from DDOCm decomposed. Equation 9 on the Theory sheet.

## Nappies
Methane calculation from: Nappies
National values
|  | DOC |  |  |  | DOC | 0.24
|  | DOCf |  |  |  | DOCf | 0.5
|  | Methane generation rate constant |  |  |  | k | 0.1
|  | Half-life time (t1/2, years): |  |  |  | h = ln(2)/k | 6.9315
|  | exp1 |  |  |  | exp(-k) | 0.90484
|  | Process start in deposition year. Month M |  |  |  | M | 13
|  | exp2 |  |  |  | exp(-k*((13-M)/12)) | 1
|  | Fraction to CH4 |  |  |  | F | 0.5
Year | Amount deposited | MCF | Decomposable DOC (DDOCm) deposited | DDOCm not reacted. Deposition year | DDOCm decomposed. Deposition year | DDOCm accumulated in SWDS end of year | DDOCm decomposed | CH4 generated
| W | MCF | D = W * DOC * DOCf * MCF | B = D * exp2 | C = D * (1- exp2) | H = B + (Hlast year * exp1) | E = C + Hlast year * (1 - exp1) | Q = E * 16/12 * F
| Gg | fraction | Gg | Gg | Gg | Gg | Gg | Gg
1950 | 0 | 0.735 | 0 | 0 | 0 | 0 | 0 | 0
1951 | 0 | 0.735 | 0 | 0 | 0 | 0 | 0 | 0
1952 | 0 | 0.735 | 0 | 0 | 0 | 0 | 0 | 0
1953 | 0 | 0.735 | 0 | 0 | 0 | 0 | 0 | 0
1954 | 0 | 0.735 | 0 | 0 | 0 | 0 | 0 | 0
1955 | 0 | 0.735 | 0 | 0 | 0 | 0 | 0 | 0
1956 | 0 | 0.735 | 0 | 0 | 0 | 0 | 0 | 0
1957 | 0 | 0.735 | 0 | 0 | 0 | 0 | 0 | 0
1958 | 0 | 0.735 | 0 | 0 | 0 | 0 | 0 | 0
1959 | 0 | 0.735 | 0 | 0 | 0 | 0 | 0 | 0
1960 | 0 | 0.735 | 0 | 0 | 0 | 0 | 0 | 0
1961 | 0 | 0.735 | 0 | 0 | 0 | 0 | 0 | 0
1962 | 0 | 0.735 | 0 | 0 | 0 | 0 | 0 | 0
1963 | 0 | 0.735 | 0 | 0 | 0 | 0 | 0 | 0
1964 | 0 | 0.735 | 0 | 0 | 0 | 0 | 0 | 0
1965 | 0 | 0.735 | 0 | 0 | 0 | 0 | 0 | 0
1966 | 0 | 0.735 | 0 | 0 | 0 | 0 | 0 | 0
1967 | 0 | 0.735 | 0 | 0 | 0 | 0 | 0 | 0
1968 | 0 | 0.735 | 0 | 0 | 0 | 0 | 0 | 0
1969 | 0 | 0.735 | 0 | 0 | 0 | 0 | 0 | 0
1970 | 0 | 0.735 | 0 | 0 | 0 | 0 | 0 | 0
1971 | 0 | 0.735 | 0 | 0 | 0 | 0 | 0 | 0
1972 | 0 | 0.735 | 0 | 0 | 0 | 0 | 0 | 0
1973 | 0 | 0.735 | 0 | 0 | 0 | 0 | 0 | 0
1974 | 0 | 0.735 | 0 | 0 | 0 | 0 | 0 | 0
1975 | 0 | 0.735 | 0 | 0 | 0 | 0 | 0 | 0
1976 | 0 | 0.735 | 0 | 0 | 0 | 0 | 0 | 0
1977 | 0 | 0.735 | 0 | 0 | 0 | 0 | 0 | 0
1978 | 0 | 0.735 | 0 | 0 | 0 | 0 | 0 | 0
1979 | 0 | 0.735 | 0 | 0 | 0 | 0 | 0 | 0
1980 | 0 | 0.735 | 0 | 0 | 0 | 0 | 0 | 0
1981 | 0 | 0.735 | 0 | 0 | 0 | 0 | 0 | 0
1982 | 0 | 0.735 | 0 | 0 | 0 | 0 | 0 | 0
1983 | 0 | 0.735 | 0 | 0 | 0 | 0 | 0 | 0
1984 | 0 | 0.735 | 0 | 0 | 0 | 0 | 0 | 0
1985 | 0 | 0.735 | 0 | 0 | 0 | 0 | 0 | 0
1986 | 0 | 0.735 | 0 | 0 | 0 | 0 | 0 | 0
1987 | 0 | 0.735 | 0 | 0 | 0 | 0 | 0 | 0
1988 | 0 | 0.735 | 0 | 0 | 0 | 0 | 0 | 0
1989 | 0 | 0.735 | 0 | 0 | 0 | 0 | 0 | 0
1990 | 0 | 0.735 | 0 | 0 | 0 | 0 | 0 | 0
1991 | 0 | 0.735 | 0 | 0 | 0 | 0 | 0 | 0
1992 | 0 | 0.735 | 0 | 0 | 0 | 0 | 0 | 0
1993 | 0 | 0.735 | 0 | 0 | 0 | 0 | 0 | 0
1994 | 0 | 0.735 | 0 | 0 | 0 | 0 | 0 | 0
1995 | 0 | 0.735 | 0 | 0 | 0 | 0 | 0 | 0
1996 | 0 | 0.735 | 0 | 0 | 0 | 0 | 0 | 0
1997 | 0 | 0.735 | 0 | 0 | 0 | 0 | 0 | 0
1998 | 0 | 0.735 | 0 | 0 | 0 | 0 | 0 | 0
1999 | 0 | 0.735 | 0 | 0 | 0 | 0 | 0 | 0
2000 | 0 | 0.735 | 0 | 0 | 0 | 0 | 0 | 0
2001 | 0 | 0.735 | 0 | 0 | 0 | 0 | 0 | 0
2002 | 0 | 0.735 | 0 | 0 | 0 | 0 | 0 | 0
2003 | 0 | 0.735 | 0 | 0 | 0 | 0 | 0 | 0
2004 | 0 | 0.735 | 0 | 0 | 0 | 0 | 0 | 0
2005 | 0 | 0.735 | 0 | 0 | 0 | 0 | 0 | 0
2006 | 0 | 0.735 | 0 | 0 | 0 | 0 | 0 | 0
2007 | 0 | 0.735 | 0 | 0 | 0 | 0 | 0 | 0
2008 | 0 | 0.735 | 0 | 0 | 0 | 0 | 0 | 0
2009 | 0 | 0.735 | 0 | 0 | 0 | 0 | 0 | 0
2010 | 0 | 0.735 | 0 | 0 | 0 | 0 | 0 | 0
2011 | 0 | 0.735 | 0 | 0 | 0 | 0 | 0 | 0
2012 | 0 | 0.735 | 0 | 0 | 0 | 0 | 0 | 0
2013 | 0 | 0.735 | 0 | 0 | 0 | 0 | 0 | 0
2014 | 0 | 0.735 | 0 | 0 | 0 | 0 | 0 | 0
2015 | 0 | 0.735 | 0 | 0 | 0 | 0 | 0 | 0
2016 | 0 | 0.735 | 0 | 0 | 0 | 0 | 0 | 0
2017 | 0 | 0.735 | 0 | 0 | 0 | 0 | 0 | 0
2018 | 0 | 0.735 | 0 | 0 | 0 | 0 | 0 | 0
2019 | 0 | 0.735 | 0 | 0 | 0 | 0 | 0 | 0
2020 | 0 | 0.735 | 0 | 0 | 0 | 0 | 0 | 0
2021 | 0 | 0.735 | 0 | 0 | 0 | 0 | 0 | 0
2022 | 0 | 0.735 | 0 | 0 | 0 | 0 | 0 | 0
2023 | 0 | 0.735 | 0 | 0 | 0 | 0 | 0 | 0
2024 | 0 | 0.735 | 0 | 0 | 0 | 0 | 0 | 0
2025 | 0 | 0.735 | 0 | 0 | 0 | 0 | 0 | 0
2026 | 0 | 0.735 | 0 | 0 | 0 | 0 | 0 | 0
2027 | 0 | 0.735 | 0 | 0 | 0 | 0 | 0 | 0
2028 | 0 | 0.735 | 0 | 0 | 0 | 0 | 0 | 0
2029 | 0 | 0.735 | 0 | 0 | 0 | 0 | 0 | 0
2030 | 0 | 0.735 | 0 | 0 | 0 | 0 | 0 | 0
Note on C15: Transferred from activity sheet
Note on D15: Methane correction factor from MCF sheet
Note on E15: Calculates the mass of DOC in the deposited material which will actually degrade in the SWDS. Equation 4 on the Theory sheet.
Note on F15: Calculates the mass of DDOC from material deposited in each year which is left in the SWDS at the end of the year. Equation 5 on the Theory sheet.
Note on G15: Calculates the amount of DDOCm from material deposited each year, which is decomposed to methane and carbon dioxide in the deposition year. Equation 6 on the Theory sheet.
Note on H15: Calculates the total amount of DDOCm left not decomposed in the SWDS at the end of the year. Equation 7 on the Theory sheet.
Note on I7: Transferred from parameter sheet
Note on I8: Transferred from parameter sheet
Note on I10: Calculates e^-k for use in columns H and I
Note on I11: Zero delay is equivalent to average decomposition start at beginning of month 7 (half way through the first year of deposition)
Note on I12: Calculates e^-k*((13-M)/12) for use in columns F and G.
Note on I15: Calculates the total mass of DDOC dedomposed to methane and carbon dioxide each year. Equation 8 on the Theory sheet.
Note on J15: Calculates the mass of methane formed from DDOCm decomposed. Equation 9 on the Theory sheet.

## Sludge
Methane calculation from: Sewage sludge
National values
|  | DOC |  |  |  | DOC | 0.05
|  | DOCf |  |  |  | DOCf | 0.5
|  | Methane generation rate constant |  |  |  | k | 0.185
|  | Half-life time (t1/2, years): |  |  |  | h = ln(2)/k | 3.7467
|  | exp1 |  |  |  | exp(-k) | 0.8311
|  | Process start in deposition year. Month M |  |  |  | M | 13
|  | exp2 |  |  |  | exp(-k*((13-M)/12)) | 1
|  | Fraction to CH4 |  |  |  | F | 0.5
Year | Amount deposited | MCF | Decomposable DOC (DDOCm) deposited | DDOCm not reacted. Deposition year | DDOCm decomposed. Deposition year | DDOCm accumulated in SWDS end of year | DDOCm decomposed | CH4 generated
| W | MCF | D = W * DOC * DOCf * MCF | B = D * exp2 | C = D * (1- exp2) | H = B + (Hlast year * exp1) | E = C + Hlast year * (1 - exp1) | Q = E * 16/12 * F
| Gg | fraction | Gg | Gg | Gg | Gg | Gg | Gg
1950 | 0 | 0.735 | 0 | 0 | 0 | 0 | 0 | 0
1951 | 0 | 0.735 | 0 | 0 | 0 | 0 | 0 | 0
1952 | 0 | 0.735 | 0 | 0 | 0 | 0 | 0 | 0
1953 | 0 | 0.735 | 0 | 0 | 0 | 0 | 0 | 0
1954 | 0 | 0.735 | 0 | 0 | 0 | 0 | 0 | 0
1955 | 0 | 0.735 | 0 | 0 | 0 | 0 | 0 | 0
1956 | 0 | 0.735 | 0 | 0 | 0 | 0 | 0 | 0
1957 | 0 | 0.735 | 0 | 0 | 0 | 0 | 0 | 0
1958 | 0 | 0.735 | 0 | 0 | 0 | 0 | 0 | 0
1959 | 0 | 0.735 | 0 | 0 | 0 | 0 | 0 | 0
1960 | 0 | 0.735 | 0 | 0 | 0 | 0 | 0 | 0
1961 | 0 | 0.735 | 0 | 0 | 0 | 0 | 0 | 0
1962 | 0 | 0.735 | 0 | 0 | 0 | 0 | 0 | 0
1963 | 0 | 0.735 | 0 | 0 | 0 | 0 | 0 | 0
1964 | 0 | 0.735 | 0 | 0 | 0 | 0 | 0 | 0
1965 | 0 | 0.735 | 0 | 0 | 0 | 0 | 0 | 0
1966 | 0 | 0.735 | 0 | 0 | 0 | 0 | 0 | 0
1967 | 0 | 0.735 | 0 | 0 | 0 | 0 | 0 | 0
1968 | 0 | 0.735 | 0 | 0 | 0 | 0 | 0 | 0
1969 | 0 | 0.735 | 0 | 0 | 0 | 0 | 0 | 0
1970 | 0 | 0.735 | 0 | 0 | 0 | 0 | 0 | 0
1971 | 0 | 0.735 | 0 | 0 | 0 | 0 | 0 | 0
1972 | 0 | 0.735 | 0 | 0 | 0 | 0 | 0 | 0
1973 | 0 | 0.735 | 0 | 0 | 0 | 0 | 0 | 0
1974 | 0 | 0.735 | 0 | 0 | 0 | 0 | 0 | 0
1975 | 0 | 0.735 | 0 | 0 | 0 | 0 | 0 | 0
1976 | 0 | 0.735 | 0 | 0 | 0 | 0 | 0 | 0
1977 | 0 | 0.735 | 0 | 0 | 0 | 0 | 0 | 0
1978 | 0 | 0.735 | 0 | 0 | 0 | 0 | 0 | 0
1979 | 0 | 0.735 | 0 | 0 | 0 | 0 | 0 | 0
1980 | 0 | 0.735 | 0 | 0 | 0 | 0 | 0 | 0
1981 | 0 | 0.735 | 0 | 0 | 0 | 0 | 0 | 0
1982 | 0 | 0.735 | 0 | 0 | 0 | 0 | 0 | 0
1983 | 0 | 0.735 | 0 | 0 | 0 | 0 | 0 | 0
1984 | 0 | 0.735 | 0 | 0 | 0 | 0 | 0 | 0
1985 | 0 | 0.735 | 0 | 0 | 0 | 0 | 0 | 0
1986 | 0 | 0.735 | 0 | 0 | 0 | 0 | 0 | 0
1987 | 0 | 0.735 | 0 | 0 | 0 | 0 | 0 | 0
1988 | 0 | 0.735 | 0 | 0 | 0 | 0 | 0 | 0
1989 | 0 | 0.735 | 0 | 0 | 0 | 0 | 0 | 0
1990 | 0 | 0.735 | 0 | 0 | 0 | 0 | 0 | 0
1991 | 0 | 0.735 | 0 | 0 | 0 | 0 | 0 | 0
1992 | 0 | 0.735 | 0 | 0 | 0 | 0 | 0 | 0
1993 | 0 | 0.735 | 0 | 0 | 0 | 0 | 0 | 0
1994 | 0 | 0.735 | 0 | 0 | 0 | 0 | 0 | 0
1995 | 0 | 0.735 | 0 | 0 | 0 | 0 | 0 | 0
1996 | 0 | 0.735 | 0 | 0 | 0 | 0 | 0 | 0
1997 | 0 | 0.735 | 0 | 0 | 0 | 0 | 0 | 0
1998 | 0 | 0.735 | 0 | 0 | 0 | 0 | 0 | 0
1999 | 0 | 0.735 | 0 | 0 | 0 | 0 | 0 | 0
2000 | 0 | 0.735 | 0 | 0 | 0 | 0 | 0 | 0
2001 | 0 | 0.735 | 0 | 0 | 0 | 0 | 0 | 0
2002 | 0 | 0.735 | 0 | 0 | 0 | 0 | 0 | 0
2003 | 0 | 0.735 | 0 | 0 | 0 | 0 | 0 | 0
2004 | 0 | 0.735 | 0 | 0 | 0 | 0 | 0 | 0
2005 | 0 | 0.735 | 0 | 0 | 0 | 0 | 0 | 0
2006 | 0 | 0.735 | 0 | 0 | 0 | 0 | 0 | 0
2007 | 0 | 0.735 | 0 | 0 | 0 | 0 | 0 | 0
2008 | 0 | 0.735 | 0 | 0 | 0 | 0 | 0 | 0
2009 | 0 | 0.735 | 0 | 0 | 0 | 0 | 0 | 0
2010 | 0 | 0.735 | 0 | 0 | 0 | 0 | 0 | 0
2011 | 0 | 0.735 | 0 | 0 | 0 | 0 | 0 | 0
2012 | 0 | 0.735 | 0 | 0 | 0 | 0 | 0 | 0
2013 | 0 | 0.735 | 0 | 0 | 0 | 0 | 0 | 0
2014 | 0 | 0.735 | 0 | 0 | 0 | 0 | 0 | 0
2015 | 0 | 0.735 | 0 | 0 | 0 | 0 | 0 | 0
2016 | 0 | 0.735 | 0 | 0 | 0 | 0 | 0 | 0
2017 | 0 | 0.735 | 0 | 0 | 0 | 0 | 0 | 0
2018 | 0 | 0.735 | 0 | 0 | 0 | 0 | 0 | 0
2019 | 0 | 0.735 | 0 | 0 | 0 | 0 | 0 | 0
2020 | 0 | 0.735 | 0 | 0 | 0 | 0 | 0 | 0
2021 | 0 | 0.735 | 0 | 0 | 0 | 0 | 0 | 0
2022 | 0 | 0.735 | 0 | 0 | 0 | 0 | 0 | 0
2023 | 0 | 0.735 | 0 | 0 | 0 | 0 | 0 | 0
2024 | 0 | 0.735 | 0 | 0 | 0 | 0 | 0 | 0
2025 | 0 | 0.735 | 0 | 0 | 0 | 0 | 0 | 0
2026 | 0 | 0.735 | 0 | 0 | 0 | 0 | 0 | 0
2027 | 0 | 0.735 | 0 | 0 | 0 | 0 | 0 | 0
2028 | 0 | 0.735 | 0 | 0 | 0 | 0 | 0 | 0
2029 | 0 | 0.735 | 0 | 0 | 0 | 0 | 0 | 0
2030 | 0 | 0.735 | 0 | 0 | 0 | 0 | 0 | 0
Note on C15: Transferred from activity sheet
Note on D15: Methane correction factor from MCF sheet
Note on E15: Calculates the mass of DOC in the deposited material which will actually degrade in the SWDS. Equation 4 on the Theory sheet.
Note on F15: Calculates the mass of DDOC from material deposited in each year which is left in the SWDS at the end of the year. Equation 5 on the Theory sheet.
Note on G15: Calculates the amount of DDOCm from material deposited each year, which is decomposed to methane and carbon dioxide in the deposition year. Equation 6 on the Theory sheet.
Note on H15: Calculates the total amount of DDOCm left not decomposed in the SWDS at the end of the year. Equation 7 on the Theory sheet.
Note on I7: Transferred from parameter sheet
Note on I8: Transferred from parameter sheet
Note on I10: Calculates e^-k for use in columns H and I
Note on I11: Zero delay is equivalent to average decomposition start at beginning of month 7 (half way through the first year of deposition)
Note on I12: Calculates e^-k*((13-M)/12) for use in columns F and G.
Note on I15: Calculates the total mass of DDOC dedomposed to methane and carbon dioxide each year. Equation 8 on the Theory sheet.
Note on J15: Calculates the mass of methane formed from DDOCm decomposed. Equation 9 on the Theory sheet.

## MSW
Methane calculation from: MSW
This sheet applies only to the bulk waste option and can be deleted when the waste composition option has been chosen
National values
|  | DOC |  |  |  | DOC | 0
|  | DOCf |  |  |  | DOCf | 0.5
|  | Methane generation rate constant |  |  |  | k | 0.09
|  | Half-life time (t1/2, years): |  |  |  | h = ln(2)/k | 7.7016
|  | exp1 |  |  |  | exp(-k) | 0.91393
|  | Process start in deposition year. Month M |  |  |  | M | 13
|  | exp2 |  |  |  | exp(-k*((13-M)/12)) | 1
|  | Fraction to CH4 |  |  |  | F | 0.5
Year | Amount deposited | MCF | DOC | Decomposable DOC (DDOCm) deposited | DDOCm not reacted. Deposition year | DDOCm decomposed. Deposition year | DDOCm accumulated in SWDS end of year | DDOCm decomposed | CH4 generated
| W | MCF | DOC | D = W * DOC * DOCf * MCF | B = D * exp2 | C = D * (1- exp2) | H = B + (Hlast year * exp1) | E = C + Hlast year * (1 - exp1) | Q = E * 16/12 * F
| Gg | fraction | fraction | Gg | Gg | Gg | Gg | Gg | Gg
1950 | 5754 | 0.735 | 0 | 0 | 0 | 0 | 0 | 0 | 0
1951 | 5795.1 | 0.735 | 0 | 0 | 0 | 0 | 0 | 0 | 0
1952 | 5836.2 | 0.735 | 0 | 0 | 0 | 0 | 0 | 0 | 0
1953 | 5891 | 0.735 | 0 | 0 | 0 | 0 | 0 | 0 | 0
1954 | 5932.1 | 0.735 | 0 | 0 | 0 | 0 | 0 | 0 | 0
1955 | 5973.2 | 0.735 | 0 | 0 | 0 | 0 | 0 | 0 | 0
1956 | 6028 | 0.735 | 0 | 0 | 0 | 0 | 0 | 0 | 0
1957 | 6069.1 | 0.735 | 0 | 0 | 0 | 0 | 0 | 0 | 0
1958 | 6110.2 | 0.735 | 0 | 0 | 0 | 0 | 0 | 0 | 0
1959 | 6165 | 0.735 | 0 | 0 | 0 | 0 | 0 | 0 | 0
1960 | 6192.4 | 0.735 | 0 | 0 | 0 | 0 | 0 | 0 | 0
1961 | 6274.6 | 0.735 | 0 | 0 | 0 | 0 | 0 | 0 | 0
1962 | 6329.4 | 0.735 | 0 | 0 | 0 | 0 | 0 | 0 | 0
1963 | 6411.6 | 0.735 | 0 | 0 | 0 | 0 | 0 | 0 | 0
1964 | 6466.4 | 0.735 | 0 | 0 | 0 | 0 | 0 | 0 | 0
1965 | 6548.6 | 0.735 | 0 | 0 | 0 | 0 | 0 | 0 | 0
1966 | 6603.4 | 0.735 | 0 | 0 | 0 | 0 | 0 | 0 | 0
1967 | 6685.6 | 0.735 | 0 | 0 | 0 | 0 | 0 | 0 | 0
1968 | 6877.4 | 0.735 | 0 | 0 | 0 | 0 | 0 | 0 | 0
1969 | 6959.6 | 0.735 | 0 | 0 | 0 | 0 | 0 | 0 | 0
1970 | 6987 | 0.735 | 0 | 0 | 0 | 0 | 0 | 0 | 0
1971 | 7165.1 | 0.735 | 0 | 0 | 0 | 0 | 0 | 0 | 0
1972 | 7343.2 | 0.735 | 0 | 0 | 0 | 0 | 0 | 0 | 0
1973 | 7521.3 | 0.735 | 0 | 0 | 0 | 0 | 0 | 0 | 0
1974 | 7699.4 | 0.735 | 0 | 0 | 0 | 0 | 0 | 0 | 0
1975 | 7877.5 | 0.735 | 0 | 0 | 0 | 0 | 0 | 0 | 0
1976 | 8055.6 | 0.735 | 0 | 0 | 0 | 0 | 0 | 0 | 0
1977 | 8233.7 | 0.735 | 0 | 0 | 0 | 0 | 0 | 0 | 0
1978 | 8425.5 | 0.735 | 0 | 0 | 0 | 0 | 0 | 0 | 0
1979 | 8617.3 | 0.735 | 0 | 0 | 0 | 0 | 0 | 0 | 0
1980 | 8795.4 | 0.735 | 0 | 0 | 0 | 0 | 0 | 0 | 0
1981 | 8932.4 | 0.735 | 0 | 0 | 0 | 0 | 0 | 0 | 0
1982 | 9069.4 | 0.735 | 0 | 0 | 0 | 0 | 0 | 0 | 0
1983 | 9206.4 | 0.735 | 0 | 0 | 0 | 0 | 0 | 0 | 0
1984 | 9343.4 | 0.735 | 0 | 0 | 0 | 0 | 0 | 0 | 0
1985 | 9480.4 | 0.735 | 0 | 0 | 0 | 0 | 0 | 0 | 0
1986 | 9617.4 | 0.735 | 0 | 0 | 0 | 0 | 0 | 0 | 0
1987 | 9754.4 | 0.735 | 0 | 0 | 0 | 0 | 0 | 0 | 0
1988 | 9891.4 | 0.735 | 0 | 0 | 0 | 0 | 0 | 0 | 0
1989 | 10028.4 | 0.735 | 0 | 0 | 0 | 0 | 0 | 0 | 0
1990 | 10165.4 | 0.735 | 0 | 0 | 0 | 0 | 0 | 0 | 0
1991 | 10458 | 0.735 | 0 | 0 | 0 | 0 | 0 | 0 | 0
1992 | 10603.2 | 0.735 | 0 | 0 | 0 | 0 | 0 | 0 | 0
1993 | 10673.7 | 0.735 | 0 | 0 | 0 | 0 | 0 | 0 | 0
1994 | 10744.2 | 0.735 | 0 | 0 | 0 | 0 | 0 | 0 | 0
1995 | 10814.7 | 0.735 | 0 | 0 | 0 | 0 | 0 | 0 | 0
1996 | 10962.4 | 0.735 | 0 | 0 | 0 | 0 | 0 | 0 | 0
1997 | 11111.1 | 0.735 | 0 | 0 | 0 | 0 | 0 | 0 | 0
1998 | 11182.6 | 0.735 | 0 | 0 | 0 | 0 | 0 | 0 | 0
1999 | 11268.4 | 0.735 | 0 | 0 | 0 | 0 | 0 | 0 | 0
2000 | 11240.658 | 0.735 | 0 | 0 | 0 | 0 | 0 | 0 | 0
2001 | 11914.353 | 0.735 | 0 | 0 | 0 | 0 | 0 | 0 | 0
2002 | 12450.018 | 0.735 | 0 | 0 | 0 | 0 | 0 | 0 | 0
2003 | 13220.592 | 0.735 | 0 | 0 | 0 | 0 | 0 | 0 | 0
2004 | 12970.104 | 0.735 | 0 | 0 | 0 | 0 | 0 | 0 | 0
2005 | 14090.22 | 0.735 | 0 | 0 | 0 | 0 | 0 | 0 | 0
2006 | 8879.584 | 0.735 | 0 | 0 | 0 | 0 | 0 | 0 | 0
2007 | 10031.448 | 0.735 | 0 | 0 | 0 | 0 | 0 | 0 | 0
2008 | 11086.68 | 0.735 | 0 | 0 | 0 | 0 | 0 | 0 | 0
2009 | 12368.16 | 0.735 | 0 | 0 | 0 | 0 | 0 | 0 | 0
2010 | 15576.352 | 0.735 | 0 | 0 | 0 | 0 | 0 | 0 | 0
2011 | 15365.646 | 0.735 | 0 | 0 | 0 | 0 | 0 | 0 | 0
2012 | 10257.12 | 0.735 | 0 | 0 | 0 | 0 | 0 | 0 | 0
2013 | 9794.576 | 0.735 | 0 | 0 | 0 | 0 | 0 | 0 | 0
2014 | 0 | 0.735 | 0 | 0 | 0 | 0 | 0 | 0 | 0
2015 | 0 | 0.735 | 0 | 0 | 0 | 0 | 0 | 0 | 0
2016 | 0 | 0.735 | 0 | 0 | 0 | 0 | 0 | 0 | 0
2017 | 0 | 0.735 | 0 | 0 | 0 | 0 | 0 | 0 | 0
2018 | 0 | 0.735 | 0 | 0 | 0 | 0 | 0 | 0 | 0
2019 | 0 | 0.735 | 0 | 0 | 0 | 0 | 0 | 0 | 0
2020 | 0 | 0.735 | 0 | 0 | 0 | 0 | 0 | 0 | 0
2021 | 0 | 0.735 | 0 | 0 | 0 | 0 | 0 | 0 | 0
2022 | 0 | 0.735 | 0 | 0 | 0 | 0 | 0 | 0 | 0
2023 | 0 | 0.735 | 0 | 0 | 0 | 0 | 0 | 0 | 0
2024 | 0 | 0.735 | 0 | 0 | 0 | 0 | 0 | 0 | 0
2025 | 0 | 0.735 | 0 | 0 | 0 | 0 | 0 | 0 | 0
2026 | 0 | 0.735 | 0 | 0 | 0 | 0 | 0 | 0 | 0
2027 | 0 | 0.735 | 0 | 0 | 0 | 0 | 0 | 0 | 0
2028 | 0 | 0.735 | 0 | 0 | 0 | 0 | 0 | 0 | 0
2029 | 0 | 0.735 | 0 | 0 | 0 | 0 | 0 | 0 | 0
2030 | 0 | 0.735 | 0 | 0 | 0 | 0 | 0 | 0 | 0
Note on B15: Transferred from activity sheet
Note on C15: Methane correction factor from MCF sheet
Note on E15: Calculates the mass of DOC in the deposited material which will actually degrade in the SWDS. Equation 4 on the Theory sheet.
Note on F15: Calculates the mass of DDOC from material deposited in each year which is left in the SWDS at the end of the year. Equation 5 on the Theory sheet.
Note on G15: Calculates the amount of DDOCm from material deposited each year, which is decomposed to methane and carbon dioxide in the deposition year. Equation 6 on the Theory sheet.
Note on H7: Transferred from parameter sheet
Note on H8: Transferred from parameter sheet
Note on H10: Calculates e^-k for use in columns H and I
Note on H11: Zero delay is equivalent to average decomposition start at beginning of month 7 (half way through the first year of deposition)
Note on H12: Calculates e^-k*((13-M)/12) for use in columns F and G.
Note on H15: Calculates the total amount of DDOCm left not decomposed in the SWDS at the end of the year. Equation 7 on the Theory sheet.
Note on I15: Calculates the total mass of DDOC dedomposed to methane and carbon dioxide each year. Equation 8 on the Theory sheet.
Note on J15: Calculates the mass of methane formed from DDOCm decomposed. Equation 9 on the Theory sheet.

## Industry
Methane calculation from: Industrial Waste
National values
|  | DOC |  |  |  | DOC | 0.15
|  | DOCf |  |  |  | DOCf | 0.5
|  | Methane generation rate constant |  |  |  | k | 0.09
|  | Half-life time (t1/2, years): |  |  |  | h = ln(2)/k | 7.7016
|  | exp1 |  |  |  | exp(-k) | 0.91393
|  | Process start in deposition year. Month M |  |  |  | M | 13
|  | exp2 |  |  |  | exp(-k*((13-M)/12)) | 1
|  | Fraction to CH4 |  |  |  | F | 0.5
Year | Amount deposited | MCF | Decomposable DOC (DDOCm) deposited | DDOCm not reacted. Deposition year | DDOCm decomposed. Deposition year | DDOCm accumulated in SWDS end of year | DDOCm decomposed | CH4 generated
| W | MCF | D = W * DOC * DOCf * MCF | B = D * exp2 | C = D * (1- exp2) | H = B + (Hlast year * exp1) | E = C + Hlast year * (1 - exp1) | Q = E * 16/12 * F
| Gg | fraction | Gg | Gg | Gg | Gg | Gg | Gg
1950 | 0 | 0.715 | 0 | 0 | 0 | 0 | 0 | 0
1951 | 0 | 0.715 | 0 | 0 | 0 | 0 | 0 | 0
1952 | 0 | 0.715 | 0 | 0 | 0 | 0 | 0 | 0
1953 | 0 | 0.715 | 0 | 0 | 0 | 0 | 0 | 0
1954 | 0 | 0.715 | 0 | 0 | 0 | 0 | 0 | 0
1955 | 0 | 0.715 | 0 | 0 | 0 | 0 | 0 | 0
1956 | 0 | 0.715 | 0 | 0 | 0 | 0 | 0 | 0
1957 | 0 | 0.715 | 0 | 0 | 0 | 0 | 0 | 0
1958 | 0 | 0.715 | 0 | 0 | 0 | 0 | 0 | 0
1959 | 0 | 0.715 | 0 | 0 | 0 | 0 | 0 | 0
1960 | 0 | 0.715 | 0 | 0 | 0 | 0 | 0 | 0
1961 | 0 | 0.715 | 0 | 0 | 0 | 0 | 0 | 0
1962 | 0 | 0.715 | 0 | 0 | 0 | 0 | 0 | 0
1963 | 0 | 0.715 | 0 | 0 | 0 | 0 | 0 | 0
1964 | 0 | 0.715 | 0 | 0 | 0 | 0 | 0 | 0
1965 | 0 | 0.715 | 0 | 0 | 0 | 0 | 0 | 0
1966 | 0 | 0.715 | 0 | 0 | 0 | 0 | 0 | 0
1967 | 0 | 0.715 | 0 | 0 | 0 | 0 | 0 | 0
1968 | 0 | 0.715 | 0 | 0 | 0 | 0 | 0 | 0
1969 | 0 | 0.715 | 0 | 0 | 0 | 0 | 0 | 0
1970 | 0 | 0.715 | 0 | 0 | 0 | 0 | 0 | 0
1971 | 0 | 0.715 | 0 | 0 | 0 | 0 | 0 | 0
1972 | 0 | 0.715 | 0 | 0 | 0 | 0 | 0 | 0
1973 | 0 | 0.715 | 0 | 0 | 0 | 0 | 0 | 0
1974 | 0 | 0.715 | 0 | 0 | 0 | 0 | 0 | 0
1975 | 0 | 0.715 | 0 | 0 | 0 | 0 | 0 | 0
1976 | 0 | 0.715 | 0 | 0 | 0 | 0 | 0 | 0
1977 | 0 | 0.715 | 0 | 0 | 0 | 0 | 0 | 0
1978 | 0 | 0.715 | 0 | 0 | 0 | 0 | 0 | 0
1979 | 0 | 0.715 | 0 | 0 | 0 | 0 | 0 | 0
1980 | 0 | 0.715 | 0 | 0 | 0 | 0 | 0 | 0
1981 | 0 | 0.715 | 0 | 0 | 0 | 0 | 0 | 0
1982 | 0 | 0.715 | 0 | 0 | 0 | 0 | 0 | 0
1983 | 0 | 0.715 | 0 | 0 | 0 | 0 | 0 | 0
1984 | 0 | 0.715 | 0 | 0 | 0 | 0 | 0 | 0
1985 | 0 | 0.715 | 0 | 0 | 0 | 0 | 0 | 0
1986 | 0 | 0.715 | 0 | 0 | 0 | 0 | 0 | 0
1987 | 0 | 0.715 | 0 | 0 | 0 | 0 | 0 | 0
1988 | 0 | 0.715 | 0 | 0 | 0 | 0 | 0 | 0
1989 | 0 | 0.715 | 0 | 0 | 0 | 0 | 0 | 0
1990 | 0 | 0.715 | 0 | 0 | 0 | 0 | 0 | 0
1991 | 0 | 0.715 | 0 | 0 | 0 | 0 | 0 | 0
1992 | 0 | 0.715 | 0 | 0 | 0 | 0 | 0 | 0
1993 | 0 | 0.715 | 0 | 0 | 0 | 0 | 0 | 0
1994 | 0 | 0.715 | 0 | 0 | 0 | 0 | 0 | 0
1995 | 0 | 0.715 | 0 | 0 | 0 | 0 | 0 | 0
1996 | 0 | 0.715 | 0 | 0 | 0 | 0 | 0 | 0
1997 | 0 | 0.715 | 0 | 0 | 0 | 0 | 0 | 0
1998 | 0 | 0.715 | 0 | 0 | 0 | 0 | 0 | 0
1999 | 0 | 0.715 | 0 | 0 | 0 | 0 | 0 | 0
2000 | 0 | 0.715 | 0 | 0 | 0 | 0 | 0 | 0
2001 | 0 | 0.715 | 0 | 0 | 0 | 0 | 0 | 0
2002 | 0 | 0.715 | 0 | 0 | 0 | 0 | 0 | 0
2003 | 0 | 0.715 | 0 | 0 | 0 | 0 | 0 | 0
2004 | 0 | 0.715 | 0 | 0 | 0 | 0 | 0 | 0
2005 | 0 | 0.715 | 0 | 0 | 0 | 0 | 0 | 0
2006 | 0 | 0.715 | 0 | 0 | 0 | 0 | 0 | 0
2007 | 0 | 0.715 | 0 | 0 | 0 | 0 | 0 | 0
2008 | 0 | 0.715 | 0 | 0 | 0 | 0 | 0 | 0
2009 | 0 | 0.715 | 0 | 0 | 0 | 0 | 0 | 0
2010 | 0 | 0.715 | 0 | 0 | 0 | 0 | 0 | 0
2011 | 0 | 0.715 | 0 | 0 | 0 | 0 | 0 | 0
2012 | 0 | 0.715 | 0 | 0 | 0 | 0 | 0 | 0
2013 | 0 | 0.715 | 0 | 0 | 0 | 0 | 0 | 0
2014 | 0 | 0.715 | 0 | 0 | 0 | 0 | 0 | 0
2015 | 0 | 0.715 | 0 | 0 | 0 | 0 | 0 | 0
2016 | 0 | 0.715 | 0 | 0 | 0 | 0 | 0 | 0
2017 | 0 | 0.715 | 0 | 0 | 0 | 0 | 0 | 0
2018 | 0 | 0.715 | 0 | 0 | 0 | 0 | 0 | 0
2019 | 0 | 0.715 | 0 | 0 | 0 | 0 | 0 | 0
2020 | 0 | 0.715 | 0 | 0 | 0 | 0 | 0 | 0
2021 | 0 | 0.715 | 0 | 0 | 0 | 0 | 0 | 0
2022 | 0 | 0.715 | 0 | 0 | 0 | 0 | 0 | 0
2023 | 0 | 0.715 | 0 | 0 | 0 | 0 | 0 | 0
2024 | 0 | 0.715 | 0 | 0 | 0 | 0 | 0 | 0
2025 | 0 | 0.715 | 0 | 0 | 0 | 0 | 0 | 0
2026 | 0 | 0.715 | 0 | 0 | 0 | 0 | 0 | 0
2027 | 0 | 0.715 | 0 | 0 | 0 | 0 | 0 | 0
2028 | 0 | 0.715 | 0 | 0 | 0 | 0 | 0 | 0
2029 | 0 | 0.715 | 0 | 0 | 0 | 0 | 0 | 0
2030 | 0 | 0.715 | 0 | 0 | 0 | 0 | 0 | 0
Note on C15: Transferred from activity sheet
Note on D15: Methane correction factor from MCF sheet
Note on E15: Calculates the mass of DOC in the deposited material which will actually degrade in the SWDS. Equation 4 on the Theory sheet.
Note on F15: Calculates the mass of DDOC from material deposited in each year which is left in the SWDS at the end of the year. Equation 5 on the Theory sheet.
Note on G15: Calculates the amount of DDOCm from material deposited each year, which is decomposed to methane and carbon dioxide in the deposition year. Equation 6 on the Theory sheet.
Note on H15: Calculates the total amount of DDOCm left not decomposed in the SWDS at the end of the year. Equation 7 on the Theory sheet.
Note on I6: Transferred from parameter sheet
Note on I7: Transferred from parameter sheet
Note on I8: Transferred from parameter sheet
Note on I10: Calculates e^-k for use in columns H and I
Note on I11: Zero delay is equivalent to average decomposition start at beginning of month 7 (half way through the first year of deposition)
Note on I12: Calculates e^-k*((13-M)/12) for use in columns F and G.
Note on I15: Calculates the total mass of DDOC dedomposed to methane and carbon dioxide each year. Equation 8 on the Theory sheet.
Note on J15: Calculates the mass of methane formed from DDOCm decomposed. Equation 9 on the Theory sheet.