## Instructions
2006 IPCC Guidelines for National Greenhouse Gas Inventories
This spreadsheet implements the Tier 1 method for estimating emissions of methane from solid waste disposal sites. For details of the method see the 2006 IPCC Guidelines for National Greenhouse Gas Inventories Volume 5 Chapter 3
©IPCC 2006

## Parameters
Parameters | Country | Płock - PL
Region
Please enter parameters in the yellow cells. If no national data are available, copy the IPCC default value.
Help on parameter selection can be found in the 2006 IPCC guidelines
| IPCC default value |  | Country-specific parameters
|  |  | Value | Reference and remarks | Notes
Starting year |  | 1950 | 1950
Specified Inputs: expanded for spreadsheet calculations
DOC (Degradable organic carbon)
(weight fraction, wet basis) | Range | Default |  |  |  | Selected DOC inputs
Food waste | 0.08-0.20 | 0.15 | 0.15 |  | May include garden waste provided that a suitable value of DOC is used | Food waste | 0.15
Garden | 0.18-0.22 | 0.2 | 0.2 |  | Garden (yard) and park waste and other moderately fast degrading waste | Garden | 0.2
Paper | 0.36-0.45 | 0.4 | 0.4 |  |  | Paper | 0.4
Wood and straw | 0.39-0.46 | 0.43 | 0.43 |  |  | Wood and straw | 0.43
Textiles | 0.20-0.40 | 0.24 | 0.24 |  | Natural textiles such as wool and cotton. The default DOC value assumes 40% of textiles are synthetic materials that do not contain DOC | Textiles | 0.24
Disposable nappies | 0.18-0.32 | 0.24 | 0.24 |  |  | Disposable nappies | 0.24
Sewage sludge | 0.04-0.05 | 0.05 | 0.05 |  |  | Sewage sludge | 0.05
|  |  | 0 |  |  | Bulk MSW | 0
Industrial waste | 0-0.54 | 0.15 | 0.15 |  | The composition of industrial waste will vary significantly by country. This DOC value should match the amounts entered (see Guidelines). | Industrial waste | 0.15
DOCf (fraction of DOC dissimilated) |  | 0.5 | 0.5
Methane generation rate constant (k)
(years-1) | Range | Default |  |  |  | Selected half-life inputs
Food waste | 0.1–0.2 | 0.185 | 0.185 |  | May include garden waste provided that a suitable value of DOC is used | Food waste | 0.185
Garden | 0.06–0.1 | 0.1 | 0.1 |  | Garden (yard) and park waste and other moderately fast degrading waste | Garden | 0.1
Paper | 0.05–0.07 | 0.06 | 0.06 |  |  | Paper | 0.06
Wood and straw | 0.02–0.04 | 0.03 | 0.03 |  |  | Wood and straw | 0.03
Textiles | 0.05–0.07 | 0.06 | 0.06 |  | Natural textiles such as wool and cotton. Synthetic textiles are assumed not to contain DOC | Textiles | 0.06
Disposable nappies | 0.06–0.1 | 0.1 | 0.1 |  |  | Disposable nappies | 0.1
Sewage sludge | 0.1–0.2 | 0.185 | 0.185 |  |  | Sewage sludge | 0.185
|  |  | 0 |  |  | Bulk MSW | 0.09
Industrial waste | 0.08–0.1 | 0.09 | 0.09 |  | The composition of industrial waste will vary significantly by country. This DOC value should match the amounts entered (see Guidelines). | Industrial waste | 0.09
Delay time (months) |  | 6 | 6
Fraction of methane (F) in developed gas |  | 0.5 | 0.5
Conversion factor, C to CH4 |  | 1.3333 | 1.3333
Oxidation factor (OX) |  | 0 | 0
Parameters for carbon storage
% paper in industrial waste |  | 0% | 0%
% wood in industrial waste |  | 0% | 0%
For Harwested Wood Products calculations for Bulk waste option only:
Note on B37: This is the average time before anaerobic decay begins - usually assumed to be a few months
Note on L13: This may include garden waste provided that a suitable value of DOC is used
Note on L14: Garden and park waste and other moderately fast degrading waste
Note on L17: Natural textiles such as wool and cotton. The default DOC value assumes 40% of textiles are synthetic materials that do not contain DOC.
Note on L21: The composition of industrial waste will vary significantly by country. This DOC value should match the amounts entered (see guidelines).
Note on L27: This may include garden waste provided that a suitable value of DOC is used
Note on L28: Garden and park waste and other moderately fast degrading waste
Note on L31: Natural textiles such as wool and cotton. Synthetic textiles are assumed not to contain DOC
Note on L35: The composition of industrial waste will vary significantly by country. This DOC value should match the amounts entered (see guidelines).

## MCF
| Methane Correction Factor (MCF) | [12 empty] | Calculated values for MCF
This worksheet calculates a weighted average MCF from the estimated distribution of site types
Enter either IPCC default values or national values into the yellow MCF cells in row 12
Then enter the approximate distribution of waste disposals (by mass) between site types in the columns below.
Totals on each row must add up to 100% (see "distribution check" values)
| MSW | [5 empty] | Industrial | [7 empty] | MSW | Industrial
| Un-managed, shallow | Un-managed, deep | Managed | Managed, semi-aerobic | Uncate-gorised | Distri-bution Check | Un-managed, shallow | Un-managed, deep | Managed | Managed, semi-aerobic | Uncate-gorised | Distri-bution Check | References / remarks |  | Weighted average MCF for MSW | Weighted average MCF for Industrial Waste
| MCF | MCF | MCF | MCF | MCF |  | MCF | MCF | MCF | MCF | MCF
IPCC default | 0.4 | 0.8 | 1 | 0.5 | 0.6 |  | 0.4 | 0.8 | 1 | 0.5 | 0.6
Country-specific value | 0.4 | 0.8 | 1 | 0.5 | 0.6 |  | 0.4 | 0.8 | 1 | 0.5 | 0.6
| Distribution of Waste by Waste Management Type | [5 empty] | Distribution of Waste by Waste Management Type
"Fixed" Country-specifc value | 15% | 45% | 35% | 5% | 0% | Total (100%) | 20% | 30% | 25% | 5% | 20% | Total (100%)
Year | % | % | % | % | % |  | % | % | % | % | % |  |  |  | wt. fraction | wt. fraction
1950 | 15% | 45% | 35% | 5% | 0% | 100% | 20% | 30% | 25% | 5% | 20% | 100% |  |  | 0.795 | 0.715
1951 | 15% | 45% | 35% | 5% | 0% | 100% | 20% | 30% | 25% | 5% | 20% | 100% |  |  | 0.795 | 0.715
1952 | 15% | 45% | 35% | 5% | 0% | 100% | 20% | 30% | 25% | 5% | 20% | 100% |  |  | 0.795 | 0.715
1953 | 15% | 45% | 35% | 5% | 0% | 100% | 20% | 30% | 25% | 5% | 20% | 100% |  |  | 0.795 | 0.715
1954 | 15% | 45% | 35% | 5% | 0% | 100% | 20% | 30% | 25% | 5% | 20% | 100% |  |  | 0.795 | 0.715
1955 | 15% | 45% | 35% | 5% | 0% | 100% | 20% | 30% | 25% | 5% | 20% | 100% |  |  | 0.795 | 0.715
1956 | 15% | 45% | 35% | 5% | 0% | 100% | 20% | 30% | 25% | 5% | 20% | 100% |  |  | 0.795 | 0.715
1957 | 15% | 45% | 35% | 5% | 0% | 100% | 20% | 30% | 25% | 5% | 20% | 100% |  |  | 0.795 | 0.715
1958 | 15% | 45% | 35% | 5% | 0% | 100% | 20% | 30% | 25% | 5% | 20% | 100% |  |  | 0.795 | 0.715
1959 | 15% | 45% | 35% | 5% | 0% | 100% | 20% | 30% | 25% | 5% | 20% | 100% |  |  | 0.795 | 0.715
1960 | 15% | 45% | 35% | 5% | 0% | 100% | 20% | 30% | 25% | 5% | 20% | 100% |  |  | 0.795 | 0.715
1961 | 15% | 45% | 35% | 5% | 0% | 100% | 20% | 30% | 25% | 5% | 20% | 100% |  |  | 0.795 | 0.715
1962 | 15% | 45% | 35% | 5% | 0% | 100% | 20% | 30% | 25% | 5% | 20% | 100% |  |  | 0.795 | 0.715
1963 | 15% | 45% | 35% | 5% | 0% | 100% | 20% | 30% | 25% | 5% | 20% | 100% |  |  | 0.795 | 0.715
1964 | 15% | 45% | 35% | 5% | 0% | 100% | 20% | 30% | 25% | 5% | 20% | 100% |  |  | 0.795 | 0.715
1965 | 15% | 45% | 35% | 5% | 0% | 100% | 20% | 30% | 25% | 5% | 20% | 100% |  |  | 0.795 | 0.715
1966 | 15% | 45% | 35% | 5% | 0% | 100% | 20% | 30% | 25% | 5% | 20% | 100% |  |  | 0.795 | 0.715
1967 | 15% | 45% | 35% | 5% | 0% | 100% | 20% | 30% | 25% | 5% | 20% | 100% |  |  | 0.795 | 0.715
1968 | 15% | 45% | 35% | 5% | 0% | 100% | 20% | 30% | 25% | 5% | 20% | 100% |  |  | 0.795 | 0.715
1969 | 15% | 45% | 35% | 5% | 0% | 100% | 20% | 30% | 25% | 5% | 20% | 100% |  |  | 0.795 | 0.715
1970 | 15% | 45% | 35% | 5% | 0% | 100% | 20% | 30% | 25% | 5% | 20% | 100% |  |  | 0.795 | 0.715
1971 | 15% | 45% | 35% | 5% | 0% | 100% | 20% | 30% | 25% | 5% | 20% | 100% |  |  | 0.795 | 0.715
1972 | 15% | 45% | 35% | 5% | 0% | 100% | 20% | 30% | 25% | 5% | 20% | 100% |  |  | 0.795 | 0.715
1973 | 15% | 45% | 35% | 5% | 0% | 100% | 20% | 30% | 25% | 5% | 20% | 100% |  |  | 0.795 | 0.715
1974 | 15% | 45% | 35% | 5% | 0% | 100% | 20% | 30% | 25% | 5% | 20% | 100% |  |  | 0.795 | 0.715
1975 | 15% | 45% | 35% | 5% | 0% | 100% | 20% | 30% | 25% | 5% | 20% | 100% |  |  | 0.795 | 0.715
1976 | 15% | 45% | 35% | 5% | 0% | 100% | 20% | 30% | 25% | 5% | 20% | 100% |  |  | 0.795 | 0.715
1977 | 15% | 45% | 35% | 5% | 0% | 100% | 20% | 30% | 25% | 5% | 20% | 100% |  |  | 0.795 | 0.715
1978 | 15% | 45% | 35% | 5% | 0% | 100% | 20% | 30% | 25% | 5% | 20% | 100% |  |  | 0.795 | 0.715
1979 | 15% | 45% | 35% | 5% | 0% | 100% | 20% | 30% | 25% | 5% | 20% | 100% |  |  | 0.795 | 0.715
1980 | 15% | 45% | 35% | 5% | 0% | 100% | 20% | 30% | 25% | 5% | 20% | 100% |  |  | 0.795 | 0.715
1981 | 15% | 45% | 35% | 5% | 0% | 100% | 20% | 30% | 25% | 5% | 20% | 100% |  |  | 0.795 | 0.715
1982 | 15% | 45% | 35% | 5% | 0% | 100% | 20% | 30% | 25% | 5% | 20% | 100% |  |  | 0.795 | 0.715
1983 | 15% | 45% | 35% | 5% | 0% | 100% | 20% | 30% | 25% | 5% | 20% | 100% |  |  | 0.795 | 0.715
1984 | 15% | 45% | 35% | 5% | 0% | 100% | 20% | 30% | 25% | 5% | 20% | 100% |  |  | 0.795 | 0.715
1985 | 15% | 45% | 35% | 5% | 0% | 100% | 20% | 30% | 25% | 5% | 20% | 100% |  |  | 0.795 | 0.715
1986 | 15% | 45% | 35% | 5% | 0% | 100% | 20% | 30% | 25% | 5% | 20% | 100% |  |  | 0.795 | 0.715
1987 | 15% | 45% | 35% | 5% | 0% | 100% | 20% | 30% | 25% | 5% | 20% | 100% |  |  | 0.795 | 0.715
1988 | 15% | 45% | 35% | 5% | 0% | 100% | 20% | 30% | 25% | 5% | 20% | 100% |  |  | 0.795 | 0.715
1989 | 15% | 45% | 35% | 5% | 0% | 100% | 20% | 30% | 25% | 5% | 20% | 100% |  |  | 0.795 | 0.715
1990 | 15% | 45% | 35% | 5% | 0% | 100% | 20% | 30% | 25% | 5% | 20% | 100% |  |  | 0.795 | 0.715
1991 | 15% | 45% | 35% | 5% | 0% | 100% | 20% | 30% | 25% | 5% | 20% | 100% |  |  | 0.795 | 0.715
1992 | 15% | 45% | 35% | 5% | 0% | 100% | 20% | 30% | 25% | 5% | 20% | 100% |  |  | 0.795 | 0.715
1993 | 15% | 45% | 35% | 5% | 0% | 100% | 20% | 30% | 25% | 5% | 20% | 100% |  |  | 0.795 | 0.715
1994 | 15% | 45% | 35% | 5% | 0% | 100% | 20% | 30% | 25% | 5% | 20% | 100% |  |  | 0.795 | 0.715
1995 | 15% | 45% | 35% | 5% | 0% | 100% | 20% | 30% | 25% | 5% | 20% | 100% |  |  | 0.795 | 0.715
1996 | 15% | 45% | 35% | 5% | 0% | 100% | 20% | 30% | 25% | 5% | 20% | 100% |  |  | 0.795 | 0.715
1997 | 15% | 45% | 35% | 5% | 0% | 100% | 20% | 30% | 25% | 5% | 20% | 100% |  |  | 0.795 | 0.715
1998 | 15% | 45% | 35% | 5% | 0% | 100% | 20% | 30% | 25% | 5% | 20% | 100% |  |  | 0.795 | 0.715
1999 | 15% | 45% | 35% | 5% | 0% | 100% | 20% | 30% | 25% | 5% | 20% | 100% |  |  | 0.795 | 0.715
2000 | 15% | 45% | 35% | 5% | 0% | 100% | 20% | 30% | 25% | 5% | 20% | 100% |  |  | 0.795 | 0.715
2001 | 15% | 45% | 35% | 5% | 0% | 100% | 20% | 30% | 25% | 5% | 20% | 100% |  |  | 0.795 | 0.715
2002 | 15% | 45% | 35% | 5% | 0% | 100% | 20% | 30% | 25% | 5% | 20% | 100% |  |  | 0.795 | 0.715
2003 | 15% | 45% | 35% | 5% | 0% | 100% | 20% | 30% | 25% | 5% | 20% | 100% |  |  | 0.795 | 0.715
2004 | 15% | 45% | 35% | 5% | 0% | 100% | 20% | 30% | 25% | 5% | 20% | 100% |  |  | 0.795 | 0.715
2005 | 15% | 45% | 35% | 5% | 0% | 100% | 20% | 30% | 25% | 5% | 20% | 100% |  |  | 0.795 | 0.715
2006 | 15% | 45% | 35% | 5% | 0% | 100% | 20% | 30% | 25% | 5% | 20% | 100% |  |  | 0.795 | 0.715
2007 | 15% | 45% | 35% | 5% | 0% | 100% | 20% | 30% | 25% | 5% | 20% | 100% |  |  | 0.795 | 0.715
2008 | 15% | 45% | 35% | 5% | 0% | 100% | 20% | 30% | 25% | 5% | 20% | 100% |  |  | 0.795 | 0.715
2009 | 15% | 45% | 35% | 5% | 0% | 100% | 20% | 30% | 25% | 5% | 20% | 100% |  |  | 0.795 | 0.715
2010 | 15% | 45% | 35% | 5% | 0% | 100% | 20% | 30% | 25% | 5% | 20% | 100% |  |  | 0.795 | 0.715
2011 | 15% | 45% | 35% | 5% | 0% | 100% | 20% | 30% | 25% | 5% | 20% | 100% |  |  | 0.795 | 0.715
2012 | 15% | 45% | 35% | 5% | 0% | 100% | 20% | 30% | 25% | 5% | 20% | 100% |  |  | 0.795 | 0.715
2013 | 15% | 45% | 35% | 5% | 0% | 100% | 20% | 30% | 25% | 5% | 20% | 100% |  |  | 0.795 | 0.715
2014 | 15% | 45% | 35% | 5% | 0% | 100% | 20% | 30% | 25% | 5% | 20% | 100% |  |  | 0.795 | 0.715
2015 | 15% | 45% | 35% | 5% | 0% | 100% | 20% | 30% | 25% | 5% | 20% | 100% |  |  | 0.795 | 0.715
2016 | 15% | 45% | 35% | 5% | 0% | 100% | 20% | 30% | 25% | 5% | 20% | 100% |  |  | 0.795 | 0.715
2017 | 15% | 45% | 35% | 5% | 0% | 100% | 20% | 30% | 25% | 5% | 20% | 100% |  |  | 0.795 | 0.715
2018 | 15% | 45% | 35% | 5% | 0% | 100% | 20% | 30% | 25% | 5% | 20% | 100% |  |  | 0.795 | 0.715
2019 | 15% | 45% | 35% | 5% | 0% | 100% | 20% | 30% | 25% | 5% | 20% | 100% |  |  | 0.795 | 0.715
2020 | 15% | 45% | 35% | 5% | 0% | 100% | 20% | 30% | 25% | 5% | 20% | 100% |  |  | 0.795 | 0.715
2021 | 15% | 45% | 35% | 5% | 0% | 100% | 20% | 30% | 25% | 5% | 20% | 100% |  |  | 0.795 | 0.715
2022 | 15% | 45% | 35% | 5% | 0% | 100% | 20% | 30% | 25% | 5% | 20% | 100% |  |  | 0.795 | 0.715
2023 | 15% | 45% | 35% | 5% | 0% | 100% | 20% | 30% | 25% | 5% | 20% | 100% |  |  | 0.795 | 0.715
2024 | 15% | 45% | 35% | 5% | 0% | 100% | 20% | 30% | 25% | 5% | 20% | 100% |  |  | 0.795 | 0.715
2025 | 15% | 45% | 35% | 5% | 0% | 100% | 20% | 30% | 25% | 5% | 20% | 100% |  |  | 0.795 | 0.715
2026 | 15% | 45% | 35% | 5% | 0% | 100% | 20% | 30% | 25% | 5% | 20% | 100% |  |  | 0.795 | 0.715
2027 | 15% | 45% | 35% | 5% | 0% | 100% | 20% | 30% | 25% | 5% | 20% | 100% |  |  | 0.795 | 0.715
2028 | 15% | 45% | 35% | 5% | 0% | 100% | 20% | 30% | 25% | 5% | 20% | 100% |  |  | 0.795 | 0.715
2029 | 15% | 45% | 35% | 5% | 0% | 100% | 20% | 30% | 25% | 5% | 20% | 100% |  |  | 0.795 | 0.715
2030 | 15% | 45% | 35% | 5% | 0% | 100% | 20% | 30% | 25% | 5% | 20% | 100% |  |  | 0.795 | 0.715
Note on C16: % of waste to site type: Enter value for % by waste to site type here (as a start) to quickly fill-in a fixed % by site type for all years.
Note on D16: % of waste to site type: Enter value for % by waste to site type here (as a start) to quickly fill-in a fixed % by site type for all years.
Note on E16: % of waste to site type: Enter value for % by waste to site type here (as a start) to quickly fill-in a fixed % by site type for all years.
Note on G16: % of waste to site type: Enter value for % by waste to site type here (as a start) to quickly fill-in a fixed % by site type for all years.
Note on I16: % of waste to site type: Enter value for % by waste to site type here (as a start) to quickly fill-in a fixed % by site type for all years.
Note on J16: % of waste to site type: Enter value for % by waste to site type here (as a start) to quickly fill-in a fixed % by site type for all years.
Note on K16: % of waste to site type: Enter value for % by waste to site type here (as a start) to quickly fill-in a fixed % by site type for all years.
Note on M16: % of waste to site type: Enter value for % by waste to site type here (as a start) to quickly fill-in a fixed % by site type for all years.

## Activity
| MSW activity data | [11 empty] | Industrial waste activity data
| Enter population, waste per capita and MSW waste composition into the yellow cells. | [11 empty] | Enter GDP, waste generation rate, % to SWDS and distribution of waste between site types into the yellow cells.
| Help and default regional values are given in the 2006 IPCC Guidelines. | [11 empty] | Help and default regional values are given in the 2006 IPCC Guidelines.
Industrial waste activity data must be entered separately starting in Column Q.
IPCC Regional defaults
|  | 380 |  | 90% | 30.1% | 0% | 21.8% | 7.5% | 4.7% | 0% | 35.9% | 100%
Composition of waste going to solid waste disposal sites
Year | Population | Waste per capita | Total MSW | % to SWDS | Food | Garden | Paper | Wood | Textile | Nappies | Plastics, other inert | Total | Year | GDP | Waste generation rate | Total industrial waste | % to SWDS | Total to SWDS
| millions | kg/cap/yr | Gg | % | % | % | % | % | % | % | % | (=100%) |  | $ millions | Gg/$m GDP/yr | Gg | % | Gg
1950 | 33.1 | 200 | 6620 | 100% | 37% | 5% | 10% | 0.3% | 4% | 0% | 44% | 100.3% | 1950 | 0 | 5 | 0 | 100% | 0
1951 | 33.8 | 200 | 6760 | 100% | 37% | 5% | 10% | 0.3% | 4% | 0% | 44% | 100.3% | 1951 | 0 | 5 | 0 | 100% | 0
1952 | 34.5 | 200 | 6900 | 100% | 37% | 5% | 10% | 0.3% | 4% | 0% | 44% | 100.3% | 1952 | 0 | 5 | 0 | 100% | 0
1953 | 35.5 | 200 | 7100 | 100% | 37% | 5% | 10% | 0.3% | 4% | 0% | 44% | 100.3% | 1953 | 0 | 5 | 0 | 100% | 0
1954 | 36.4 | 200 | 7280 | 100% | 37% | 5% | 10% | 0.3% | 4% | 0% | 44% | 100.3% | 1954 | 0 | 5 | 0 | 100% | 0
1955 | 37 | 200 | 7400 | 100% | 37% | 5% | 10% | 0.3% | 4% | 0% | 44% | 100.3% | 1955 | 0 | 5 | 0 | 100% | 0
1956 | 39 | 200 | 7800 | 100% | 37% | 5% | 10% | 0.3% | 4% | 0% | 44% | 100.3% | 1956 | 0 | 5 | 0 | 100% | 0
1957 | 40 | 200 | 8000 | 100% | 37% | 5% | 10% | 0.3% | 4% | 0% | 44% | 100.3% | 1957 | 0 | 5 | 0 | 100% | 0
1958 | 41 | 200 | 8200 | 100% | 37% | 5% | 10% | 0.3% | 4% | 0% | 44% | 100.3% | 1958 | 0 | 5 | 0 | 100% | 0
1959 | 42 | 200 | 8400 | 100% | 37% | 5% | 10% | 0.3% | 4% | 0% | 44% | 100.3% | 1959 | 0 | 5 | 0 | 100% | 0
1960 | 42.8 | 200 | 8560 | 100% | 37% | 5% | 10% | 0.3% | 4% | 0% | 44% | 100.3% | 1960 | 0 | 5 | 0 | 100% | 0
1961 | 43.5 | 200 | 8700 | 100% | 37% | 5% | 10% | 0.3% | 4% | 0% | 44% | 100.3% | 1961 | 0 | 5 | 0 | 100% | 0
1962 | 45.5 | 200 | 9100 | 100% | 37% | 5% | 10% | 0.3% | 4% | 0% | 44% | 100.3% | 1962 | 0 | 5 | 0 | 100% | 0
1963 | 48 | 200 | 9600 | 100% | 37% | 5% | 10% | 0.3% | 4% | 0% | 44% | 100.3% | 1963 | 0 | 5 | 0 | 100% | 0
1964 | 52 | 200 | 10400 | 100% | 29% | 5% | 19% | 0.3% | 2% | 0% | 45% | 100.3% | 1964 | 0 | 5 | 0 | 100% | 0
1965 | 55 | 200 | 11000 | 100% | 29% | 5% | 19% | 0.3% | 2% | 0% | 45% | 100.3% | 1965 | 0 | 5 | 0 | 100% | 0
1966 | 58 | 200 | 11600 | 100% | 29% | 5% | 19% | 0.3% | 2% | 0% | 45% | 100.3% | 1966 | 0 | 5 | 0 | 100% | 0
1967 | 62 | 200 | 12400 | 100% | 29% | 5% | 19% | 0.3% | 2% | 0% | 45% | 100.3% | 1967 | 0 | 5 | 0 | 100% | 0
1968 | 68 | 200 | 13600 | 100% | 29% | 5% | 19% | 0.3% | 2% | 0% | 45% | 100.3% | 1968 | 0 | 5 | 0 | 100% | 0
1969 | 70 | 200 | 14000 | 100% | 29% | 5% | 19% | 0.3% | 2% | 0% | 45% | 100.3% | 1969 | 0 | 5 | 0 | 100% | 0
1970 | 72.3 | 220 | 15906 | 100% | 29% | 5% | 19% | 0.3% | 2% | 0% | 45% | 100.3% | 1970 | 0 | 5 | 0 | 100% | 0
1971 | 74 | 220 | 16280 | 100% | 29% | 5% | 19% | 0.3% | 2% | 0% | 45% | 100.3% | 1971 | 0 | 5 | 0 | 100% | 0
1972 | 78 | 220 | 17160 | 100% | 29% | 5% | 19% | 0.3% | 2% | 0% | 45% | 100.3% | 1972 | 0 | 5 | 0 | 100% | 0
1973 | 81 | 220 | 17820 | 100% | 29% | 5% | 19% | 0.3% | 2% | 0% | 45% | 100.3% | 1973 | 0 | 5 | 0 | 100% | 0
1974 | 85 | 220 | 18700 | 100% | 29% | 5% | 19% | 0.3% | 2% | 0% | 45% | 100.3% | 1974 | 0 | 5 | 0 | 100% | 0
1975 | 87.8 | 220 | 19316 | 100% | 29% | 5% | 19% | 0.3% | 2% | 0% | 45% | 100.3% | 1975 | 0 | 5 | 0 | 100% | 0
1976 | 90 | 220 | 19800 | 100% | 29% | 5% | 19% | 0.3% | 2% | 0% | 45% | 100.3% | 1976 | 0 | 5 | 0 | 100% | 0
1977 | 95 | 220 | 20900 | 100% | 29% | 5% | 19% | 0.3% | 2% | 0% | 45% | 100.3% | 1977 | 0 | 5 | 0 | 100% | 0
1978 | 98 | 220 | 21560 | 100% | 29% | 5% | 19% | 0.3% | 2% | 0% | 45% | 100.3% | 1978 | 0 | 5 | 0 | 100% | 0
1979 | 100 | 220 | 22000 | 100% | 29% | 5% | 19% | 0.3% | 2% | 0% | 45% | 100.3% | 1979 | 0 | 5 | 0 | 100% | 0
1980 | 102.5 | 220 | 22550 | 100% | 29% | 5% | 19% | 0.3% | 2% | 0% | 45% | 100.3% | 1980 | 0 | 5 | 0 | 100% | 0
1981 | 104 | 220 | 22880 | 100% | 29% | 5% | 19% | 0.3% | 2% | 0% | 45% | 100.3% | 1981 | 0 | 5 | 0 | 100% | 0
1982 | 106 | 220 | 23320 | 100% | 29% | 5% | 19% | 0.3% | 2% | 0% | 45% | 100.3% | 1982 | 0 | 5 | 0 | 100% | 0
1983 | 109 | 220 | 23980 | 100% | 29% | 5% | 19% | 0.3% | 2% | 0% | 45% | 100.3% | 1983 | 0 | 5 | 0 | 100% | 0
1984 | 111 | 220 | 24420 | 100% | 29% | 5% | 19% | 0.3% | 2% | 0% | 45% | 100.3% | 1984 | 0 | 5 | 0 | 100% | 0
1985 | 114.7 | 220 | 25234 | 100% | 29% | 5% | 19% | 0.3% | 2% | 0% | 45% | 100.3% | 1985 | 0 | 5 | 0 | 100% | 0
1986 | 116 | 230 | 26680 | 100% | 29% | 5% | 19% | 0.3% | 2% | 0% | 45% | 100.3% | 1986 | 0 | 5 | 0 | 100% | 0
1987 | 118 | 230 | 27140 | 100% | 29% | 5% | 19% | 0.3% | 2% | 0% | 45% | 100.3% | 1987 | 0 | 5 | 0 | 100% | 0
1988 | 120 | 230 | 27600 | 100% | 29% | 5% | 19% | 0.3% | 2% | 0% | 45% | 100.3% | 1988 | 0 | 5 | 0 | 100% | 0
1989 | 121 | 230 | 27830 | 100% | 29% | 5% | 19% | 0.3% | 2% | 0% | 45% | 100.3% | 1989 | 0 | 5 | 0 | 100% | 0
1990 | 123.4 | 230 | 28382 | 99% | 29% | 5% | 19% | 0.3% | 2% | 0% | 45% | 100.3% | 1990 | 0 | 5 | 0 | 100% | 0
1991 | 98 | 230 | 22540 | 99% | 29% | 5% | 19% | 0.3% | 2% | 0% | 45% | 100.3% | 1991 | 0 | 5 | 0 | 100% | 0
1992 | 98 | 230 | 22540 | 99% | 29% | 5% | 19% | 0.3% | 2% | 0% | 45% | 100.3% | 1992 | 0 | 5 | 0 | 100% | 0
1993 | 98 | 230 | 22540 | 99% | 29% | 5% | 19% | 0.3% | 2% | 0% | 45% | 100.3% | 1993 | 0 | 5 | 0 | 100% | 0
1994 | 98 | 230 | 22540 | 99% | 29% | 5% | 19% | 0.3% | 2% | 0% | 45% | 100.3% | 1994 | 0 | 5 | 0 | 100% | 0
1995 | 98.2 | 230 | 22586 | 99% | 29% | 5% | 19% | 0.3% | 2% | 0% | 45% | 100.3% | 1995 | 0 | 5 | 0 | 100% | 0
1996 | 98.1 | 230 | 22563 | 98% | 29% | 5% | 19% | 0.3% | 2% | 0% | 45% | 100.3% | 1996 | 0 | 5 | 0 | 100% | 0
1997 | 97.9 | 230 | 22517 | 98% | 29% | 5% | 19% | 0.3% | 2% | 0% | 45% | 100.3% | 1997 | 0 | 5 | 0 | 100% | 0
1998 | 97.9 | 230 | 22517 | 98% | 29% | 5% | 19% | 0.3% | 2% | 0% | 45% | 100.3% | 1998 | 0 | 5 | 0 | 100% | 0
1999 | 97.3 | 230 | 22379 | 98% | 29% | 5% | 19% | 0.3% | 2% | 0% | 45% | 100.3% | 1999 | 0 | 5 | 0 | 100% | 0
2000 | 97.1 | 240 | 23304 | 98% | 29% | 5% | 19% | 0.3% | 2% | 0% | 45% | 100.3% | 2000 | 0 | 5 | 0 | 100% | 0
2001 | 96.9 | 240 | 23256 | 95% | 29% | 5% | 19% | 0.3% | 2% | 0% | 45% | 100.3% | 2001 | 0 | 5 | 0 | 100% | 0
2002 | 96.8 | 240 | 23232 | 95% | 29% | 5% | 19% | 0.3% | 2% | 0% | 45% | 100.3% | 2002 | 0 | 5 | 0 | 100% | 0
2003 | 96.7 | 245 | 23691.5 | 95% | 29% | 5% | 19% | 0.3% | 2% | 0% | 45% | 100.3% | 2003 | 0 | 5 | 0 | 100% | 0
2004 | 96.5 | 254 | 24511 | 95% | 29% | 5% | 19% | 0.3% | 2% | 0% | 45% | 100.3% | 2004 | 0 | 5 | 0 | 100% | 0
2005 | 96.3 | 275 | 26482.5 | 95% | 29% | 5% | 19% | 0.3% | 2% | 0% | 45% | 100.3% | 2005 | 0 | 5 | 0 | 100% | 0
2006 | 95.8 | 327 | 31326.6 | 95% | 29% | 5% | 19% | 0.3% | 2% | 0% | 45% | 100.3% | 2006 | 0 | 5 | 0 | 100% | 0
2007 | 95.5 | 296 | 28268 | 95% | 29% | 5% | 19% | 0.3% | 2% | 0% | 45% | 100.3% | 2007 | 0 | 5 | 0 | 100% | 0
2008 | 95.2 | 329 | 31320.8 | 95% | 29% | 5% | 19% | 0.3% | 2% | 0% | 45% | 100.3% | 2008 | 0 | 5 | 0 | 100% | 0
2009 | 95 | 347 | 32965 | 95% | 29% | 5% | 19% | 0.3% | 2% | 0% | 45% | 100.3% | 2009 | 0 | 5 | 0 | 100% | 0
2010 | 94.8 | 410 | 38868 | 95% | 29% | 5% | 19% | 0.3% | 2% | 0% | 45% | 100.3% | 2010 | 0 | 5 | 0 | 100% | 0
2011 | 94.6 | 500 | 47300 | 30% | 29% | 5% | 19% | 0.3% | 2% | 0% | 45% | 100.3% | 2011 | 0 | 5 | 0 | 100% | 0
2012 | 94.5 | 487 | 46021.5 | 18% | 29% | 5% | 19% | 0.3% | 2% | 0% | 45% | 100.3% | 2012 | 0 | 5 | 0 | 100% | 0
2013 | 94.4 | 445 | 42008 | 15% | 29% | 5% | 19% | 0.3% | 2% | 0% | 45% | 100.3% | 2013 | 0 | 5 | 0 | 100% | 0
2014 | 0 | 380 | 0 | 90% | 29% | 5% | 19% | 0.3% | 2% | 0% | 45% | 100.3% | 2014 | 0 | 5 | 0 | 100% | 0
2015 | 0 | 380 | 0 | 90% | 29% | 5% | 19% | 0.3% | 2% | 0% | 45% | 100.3% | 2015 | 0 | 5 | 0 | 100% | 0
2016 | 0 | 380 | 0 | 90% | 29% | 5% | 19% | 0.3% | 2% | 0% | 45% | 100.3% | 2016 | 0 | 5 | 0 | 100% | 0
2017 | 0 | 380 | 0 | 90% | 29% | 5% | 19% | 0.3% | 2% | 0% | 45% | 100.3% | 2017 | 0 | 5 | 0 | 100% | 0
2018 | 0 | 380 | 0 | 90% | 29% | 5% | 19% | 0.3% | 2% | 0% | 45% | 100.3% | 2018 | 0 | 5 | 0 | 100% | 0
2019 | 0 | 380 | 0 | 90% | 29% | 5% | 19% | 0.3% | 2% | 0% | 45% | 100.3% | 2019 | 0 | 5 | 0 | 100% | 0
2020 | 0 | 380 | 0 | 90% | 29% | 5% | 19% | 0.3% | 2% | 0% | 45% | 100.3% | 2020 | 0 | 5 | 0 | 100% | 0
2021 | 0 | 380 | 0 | 90% | 29% | 5% | 19% | 0.3% | 2% | 0% | 45% | 100.3% | 2021 | 0 | 5 | 0 | 100% | 0
2022 | 0 | 380 | 0 | 90% | 29% | 5% | 19% | 0.3% | 2% | 0% | 45% | 100.3% | 2022 | 0 | 5 | 0 | 100% | 0
2023 | 0 | 380 | 0 | 90% | 29% | 5% | 19% | 0.3% | 2% | 0% | 45% | 100.3% | 2023 | 0 | 5 | 0 | 100% | 0
2024 | 0 | 380 | 0 | 90% | 29% | 5% | 19% | 0.3% | 2% | 0% | 45% | 100.3% | 2024 | 0 | 5 | 0 | 100% | 0
2025 | 0 | 380 | 0 | 90% | 29% | 5% | 19% | 0.3% | 2% | 0% | 45% | 100.3% | 2025 | 0 | 5 | 0 | 100% | 0
2026 | 0 | 380 | 0 | 90% | 29% | 5% | 19% | 0.3% | 2% | 0% | 45% | 100.3% | 2026 | 0 | 5 | 0 | 100% | 0
2027 | 0 | 380 | 0 | 90% | 29% | 5% | 19% | 0.3% | 2% | 0% | 45% | 100.3% | 2027 | 0 | 5 | 0 | 100% | 0
2028 | 0 | 380 | 0 | 90% | 29% | 5% | 19% | 0.3% | 2% | 0% | 45% | 100.3% | 2028 | 0 | 5 | 0 | 100% | 0
2029 | 0 | 380 | 0 | 90% | 29% | 5% | 19% | 0.3% | 2% | 0% | 45% | 100.3% | 2029 | 0 | 5 | 0 | 100% | 0
2030 | 0 | 380 | 0 | 90% | 29% | 5% | 19% | 0.3% | 2% | 0% | 45% | 100.3% | 2030 | 0 | 5 | 0 | 100% | 0
Note on C10: Enter the population for which waste collection is organised (could be urban population)
Note on E11: 1 gigagram (Gg) is 1000 tonnes
Note on F10: Enter the percentage of waste generated which goes to solid waste disposal sites
Note on G9: This should be the composition of the waste entering the disposal sites, after any removal of material for recycling etc. Other categories, e.g. street sweepings, should be re-categorised into the columns below (see guidance).
Note on M10: Inert waste, i.e. not containing degradable organic carbon, e.g. glass, metal etc. (DOC=0)
Note on T11: 1 gigagram (Gg) is 1000 tonnes
Note on U10: Enter the percentage of waste generated which goes to solid waste disposal sites

## Amnt_Deposited
| Amount deposited data |  |  | Country | Płock - PL
Countries with good inventory data:
Enter those data onto this sheet.
Amounts deposited in SWDS
Year | Food | Garden | Paper | Wood | Textile | Nappies | Sludge | Deposited MSW | Inert | Industrial
| Gg | Gg | Gg | Gg | Gg | Gg | Gg | Gg | Gg | Gg
1950 | 2449.4 | 331 | 662 | 19.86 | 264.8 | 0 | 0 | 6620 | 2912.8 | 0
1951 | 2501.2 | 338 | 676 | 20.28 | 270.4 | 0 | 0 | 6760 | 2974.4 | 0
1952 | 2553 | 345 | 690 | 20.7 | 276 | 0 | 0 | 6900 | 3036 | 0
1953 | 2627 | 355 | 710 | 21.3 | 284 | 0 | 0 | 7100 | 3124 | 0
1954 | 2693.6 | 364 | 728 | 21.84 | 291.2 | 0 | 0 | 7280 | 3203.2 | 0
1955 | 2738 | 370 | 740 | 22.2 | 296 | 0 | 0 | 7400 | 3256 | 0
1956 | 2886 | 390 | 780 | 23.4 | 312 | 0 | 0 | 7800 | 3432 | 0
1957 | 2960 | 400 | 800 | 24 | 320 | 0 | 0 | 8000 | 3520 | 0
1958 | 3034 | 410 | 820 | 24.6 | 328 | 0 | 0 | 8200 | 3608 | 0
1959 | 3108 | 420 | 840 | 25.2 | 336 | 0 | 0 | 8400 | 3696 | 0
1960 | 3167.2 | 428 | 856 | 25.68 | 342.4 | 0 | 0 | 8560 | 3766.4 | 0
1961 | 3219 | 435 | 870 | 26.1 | 348 | 0 | 0 | 8700 | 3828 | 0
1962 | 3367 | 455 | 910 | 27.3 | 364 | 0 | 0 | 9100 | 4004 | 0
1963 | 3552 | 480 | 960 | 28.8 | 384 | 0 | 0 | 9600 | 4224 | 0
1964 | 3016 | 520 | 1976 | 31.2 | 208 | 0 | 0 | 10400 | 4680 | 0
1965 | 3190 | 550 | 2090 | 33 | 220 | 0 | 0 | 11000 | 4950 | 0
1966 | 3364 | 580 | 2204 | 34.8 | 232 | 0 | 0 | 11600 | 5220 | 0
1967 | 3596 | 620 | 2356 | 37.2 | 248 | 0 | 0 | 12400 | 5580 | 0
1968 | 3944 | 680 | 2584 | 40.8 | 272 | 0 | 0 | 13600 | 6120 | 0
1969 | 4060 | 700 | 2660 | 42 | 280 | 0 | 0 | 14000 | 6300 | 0
1970 | 4612.74 | 795.3 | 3022.14 | 47.718 | 318.12 | 0 | 0 | 15906 | 7157.7 | 0
1971 | 4721.2 | 814 | 3093.2 | 48.84 | 325.6 | 0 | 0 | 16280 | 7326 | 0
1972 | 4976.4 | 858 | 3260.4 | 51.48 | 343.2 | 0 | 0 | 17160 | 7722 | 0
1973 | 5167.8 | 891 | 3385.8 | 53.46 | 356.4 | 0 | 0 | 17820 | 8019 | 0
1974 | 5423 | 935 | 3553 | 56.1 | 374 | 0 | 0 | 18700 | 8415 | 0
1975 | 5601.64 | 965.8 | 3670.04 | 57.948 | 386.32 | 0 | 0 | 19316 | 8692.2 | 0
1976 | 5742 | 990 | 3762 | 59.4 | 396 | 0 | 0 | 19800 | 8910 | 0
1977 | 6061 | 1045 | 3971 | 62.7 | 418 | 0 | 0 | 20900 | 9405 | 0
1978 | 6252.4 | 1078 | 4096.4 | 64.68 | 431.2 | 0 | 0 | 21560 | 9702 | 0
1979 | 6380 | 1100 | 4180 | 66 | 440 | 0 | 0 | 22000 | 9900 | 0
1980 | 6539.5 | 1127.5 | 4284.5 | 67.65 | 451 | 0 | 0 | 22550 | 10147.5 | 0
1981 | 6635.2 | 1144 | 4347.2 | 68.64 | 457.6 | 0 | 0 | 22880 | 10296 | 0
1982 | 6762.8 | 1166 | 4430.8 | 69.96 | 466.4 | 0 | 0 | 23320 | 10494 | 0
1983 | 6954.2 | 1199 | 4556.2 | 71.94 | 479.6 | 0 | 0 | 23980 | 10791 | 0
1984 | 7081.8 | 1221 | 4639.8 | 73.26 | 488.4 | 0 | 0 | 24420 | 10989 | 0
1985 | 7317.86 | 1261.7 | 4794.46 | 75.702 | 504.68 | 0 | 0 | 25234 | 11355.3 | 0
1986 | 7737.2 | 1334 | 5069.2 | 80.04 | 533.6 | 0 | 0 | 26680 | 12006 | 0
1987 | 7870.6 | 1357 | 5156.6 | 81.42 | 542.8 | 0 | 0 | 27140 | 12213 | 0
1988 | 8004 | 1380 | 5244 | 82.8 | 552 | 0 | 0 | 27600 | 12420 | 0
1989 | 8070.7 | 1391.5 | 5287.7 | 83.49 | 556.6 | 0 | 0 | 27830 | 12523.5 | 0
1990 | 8148.4722 | 1404.909 | 5338.6542 | 84.2945 | 561.9636 | 0 | 0 | 28098.18 | 12644.181 | 0
1991 | 6471.234 | 1115.73 | 4239.774 | 66.9438 | 446.292 | 0 | 0 | 22314.6 | 10041.57 | 0
1992 | 6471.234 | 1115.73 | 4239.774 | 66.9438 | 446.292 | 0 | 0 | 22314.6 | 10041.57 | 0
1993 | 6471.234 | 1115.73 | 4239.774 | 66.9438 | 446.292 | 0 | 0 | 22314.6 | 10041.57 | 0
1994 | 6471.234 | 1115.73 | 4239.774 | 66.9438 | 446.292 | 0 | 0 | 22314.6 | 10041.57 | 0
1995 | 6484.4406 | 1118.007 | 4248.4266 | 67.0804 | 447.2028 | 0 | 0 | 22360.14 | 10062.063 | 0
1996 | 6412.4046 | 1105.587 | 4201.2306 | 66.3352 | 442.2348 | 0 | 0 | 22111.74 | 9950.283 | 0
1997 | 6399.3314 | 1103.333 | 4192.6654 | 66.2 | 441.3332 | 0 | 0 | 22066.66 | 9929.997 | 0
1998 | 6399.3314 | 1103.333 | 4192.6654 | 66.2 | 441.3332 | 0 | 0 | 22066.66 | 9929.997 | 0
1999 | 6360.1118 | 1096.571 | 4166.9698 | 65.7943 | 438.6284 | 0 | 0 | 21931.42 | 9869.139 | 0
2000 | 6622.9968 | 1141.896 | 4339.2048 | 68.5138 | 456.7584 | 0 | 0 | 22837.92 | 10277.064 | 0
2001 | 6407.028 | 1104.66 | 4197.708 | 66.2796 | 441.864 | 0 | 0 | 22093.2 | 9941.94 | 0
2002 | 6400.416 | 1103.52 | 4193.376 | 66.2112 | 441.408 | 0 | 0 | 22070.4 | 9931.68 | 0
2003 | 6527.0082 | 1125.3463 | 4276.3157 | 67.5208 | 450.1385 | 0 | 0 | 22506.925 | 10128.1162 | 0
2004 | 6752.7805 | 1164.2725 | 4424.2355 | 69.8564 | 465.709 | 0 | 0 | 23285.45 | 10478.4525 | 0
2005 | 7295.9288 | 1257.9188 | 4780.0913 | 75.4751 | 503.1675 | 0 | 0 | 25158.375 | 11321.2687 | 0
2006 | 8630.4783 | 1488.0135 | 5654.4513 | 89.2808 | 595.2054 | 0 | 0 | 29760.27 | 13392.1215 | 0
2007 | 7787.834 | 1342.73 | 5102.374 | 80.5638 | 537.092 | 0 | 0 | 26854.6 | 12084.57 | 0
2008 | 8628.8804 | 1487.738 | 5653.4044 | 89.2643 | 595.0952 | 0 | 0 | 29754.76 | 13389.642 | 0
2009 | 9081.8575 | 1565.8375 | 5950.1825 | 93.9502 | 626.335 | 0 | 0 | 31316.75 | 14092.5375 | 0
2010 | 10708.134 | 1846.23 | 7015.674 | 110.7738 | 738.492 | 0 | 0 | 36924.6 | 16616.07 | 0
2011 | 4115.1 | 709.5 | 2696.1 | 42.57 | 283.8 | 0 | 0 | 14190 | 6385.5 | 0
2012 | 2402.3223 | 414.1935 | 1573.9353 | 24.8516 | 165.6774 | 0 | 0 | 8283.87 | 3727.7415 | 0
2013 | 1827.348 | 315.06 | 1197.228 | 18.9036 | 126.024 | 0 | 0 | 6301.2 | 2835.54 | 0
2014 | 0 | 0 | 0 | 0 | 0 | 0 | 0 | 0 | 0 | 0
2015 | 0 | 0 | 0 | 0 | 0 | 0 | 0 | 0 | 0 | 0
2016 | 0 | 0 | 0 | 0 | 0 | 0 | 0 | 0 | 0 | 0
2017 | 0 | 0 | 0 | 0 | 0 | 0 | 0 | 0 | 0 | 0
2018 | 0 | 0 | 0 | 0 | 0 | 0 | 0 | 0 | 0 | 0
2019 | 0 | 0 | 0 | 0 | 0 | 0 | 0 | 0 | 0 | 0
2020 | 0 | 0 | 0 | 0 | 0 | 0 | 0 | 0 | 0 | 0
2021 | 0 | 0 | 0 | 0 | 0 | 0 | 0 | 0 | 0 | 0
2022 | 0 | 0 | 0 | 0 | 0 | 0 | 0 | 0 | 0 | 0
2023 | 0 | 0 | 0 | 0 | 0 | 0 | 0 | 0 | 0 | 0
2024 | 0 | 0 | 0 | 0 | 0 | 0 | 0 | 0 | 0 | 0
2025 | 0 | 0 | 0 | 0 | 0 | 0 | 0 | 0 | 0 | 0
2026 | 0 | 0 | 0 | 0 | 0 | 0 | 0 | 0 | 0 | 0
2027 | 0 | 0 | 0 | 0 | 0 | 0 | 0 | 0 | 0 | 0
2028 | 0 | 0 | 0 | 0 | 0 | 0 | 0 | 0 | 0 | 0
2029 | 0 | 0 | 0 | 0 | 0 | 0 | 0 | 0 | 0 | 0
2030 | 0 | 0 | 0 | 0 | 0 | 0 | 0 | 0 | 0 | 0
Note on C10: 1 gigagram (Gg) is 1000 tonnes
Note on K9: Inert waste are wastes that do not contain degradable organic carbon (i.e., DOC=0). E.g., plastic, glass, metal etc.

## Recovery_OX
Methane Recovery and methane oxidised in top layer (OX)
Enter the total amount of methane recovered
from all SWDS.
| Amount of Methane Recovered from SWDS | References / remarks | Fraction recovered methane | Methane oxidised (OX) | References/remarks
IPCC default | 0 |  |  | 0
Year | Gg |  |  | Fraction
1950 | 0 |  | 0 | 0
1951 | 0 |  | 0 | 0
1952 | 0 |  | 0 | 0
1953 | 0 |  | 0 | 0
1954 | 0 |  | 0 | 0
1955 | 0 |  | 0 | 0
1956 | 0 |  | 0 | 0
1957 | 0 |  | 0 | 0
1958 | 0 |  | 0 | 0
1959 | 0 |  | 0 | 0
1960 | 0 |  | 0 | 0
1961 | 0 |  | 0 | 0
1962 | 0 |  | 0 | 0
1963 | 0 |  | 0 | 0
1964 | 0 |  | 0 | 0
1965 | 0 |  | 0 | 0
1966 | 0 |  | 0 | 0
1967 | 0 |  | 0 | 0
1968 | 0 |  | 0 | 0
1969 | 0 |  | 0 | 0
1970 | 0 |  | 0 | 0
1971 | 0 |  | 0 | 0
1972 | 0 |  | 0 | 0
1973 | 0 |  | 0 | 0
1974 | 0 |  | 0 | 0
1975 | 0 |  | 0 | 0
1976 | 0 |  | 0 | 0
1977 | 0 |  | 0 | 0
1978 | 0 |  | 0 | 0
1979 | 0 |  | 0 | 0
1980 | 0 |  | 0 | 0
1981 | 0 |  | 0 | 0
1982 | 0 |  | 0 | 0
1983 | 0 |  | 0 | 0
1984 | 0 |  | 0 | 0
1985 | 0 |  | 0 | 0
1986 | 0 |  | 0 | 0
1987 | 0 |  | 0 | 0
1988 | 0 |  | 0 | 0
1989 | 0 |  | 0 | 0
1990 | 0 |  | 0 | 0
1991 | 0 |  | 0 | 0
1992 | 0 |  | 0 | 0
1993 | 0 |  | 0 | 0
1994 | 0 |  | 0 | 0
1995 | 0 |  | 0 | 0
1996 | 0 |  | 0 | 0
1997 | 0 |  | 0 | 0
1998 | 0 |  | 0 | 0
1999 | 0 |  | 0 | 0
2000 | 0 |  | 0 | 0
2001 | 0 |  | 0 | 0
2002 | 0 |  | 0 | 0
2003 | 0 |  | 0 | 0
2004 | 0 |  | 0 | 0
2005 | 0 |  | 0 | 0
2006 | 0 |  | 0 | 0
2007 | 0 |  | 0 | 0
2008 | 0 |  | 0 | 0
2009 | 0 |  | 0 | 0
2010 | 0 |  | 0 | 0
2011 | 0 |  | 0 | 0
2012 | 0 |  | 0 | 0
2013 | 60.7 |  | 0.07514 | 0
2014 | 0 |  | 0 | 0
2015 | 0 |  | 0 | 0
2016 | 0 |  | 0 | 0
2017 | 0 |  | 0 | 0
2018 | 0 |  | 0 | 0
2019 | 0 |  | 0 | 0
2020 | 0 |  | 0 | 0
2021 | 0 |  | 0 | 0
2022 | 0 |  | 0 | 0
2023 | 0 |  | 0 | 0
2024 | 0 |  | 0 | 0
2025 | 0 |  | 0 | 0
2026 | 0 |  | 0 | 0
2027 | 0 |  | 0 | 0
2028 | 0 |  | 0 | 0
2029 | 0 |  | 0 | 0
2030 | 0 |  | 0 | 0
Note on C11: 1 gigagram (Gg) is 1000 tonnes

## Results
Results
Country
Płock - PL
Enter starting year, industrial waste disposal data and methane recovery into the yellow cells.
MSW activity data is entered on MSW sheet
Methane generated
Year | Food | Garden | Paper | Wood | Textile | Nappies | Sludge | MSW | Industrial | Total | Methane recovery | Methane emission
| A | B | C | D | E | F | G | H | J | K | L | M = (K-L)*(1-OX)
Gg | bar: A to L
1950 | 0 | 0 | 0 | 0 | 0 | 0 | 0 |  | 0 | 0 | 0 | 0
1951 | 16.4443 | 1.6694 | 4.0865 | 0.066883 | 0.98076 | 0 | 0 |  | 0 | 23.2479 | 0 | 23.2479
1952 | 30.459 | 3.2153 | 8.0214 | 0.1332 | 1.9251 | 0 | 0 |  | 0 | 43.7541 | 0 | 43.7541
1953 | 42.4544 | 4.6494 | 11.8137 | 0.19898 | 2.8353 | 0 | 0 |  | 0 | 61.9517 | 0 | 61.9517
1954 | 52.9207 | 5.9974 | 15.5085 | 0.26483 | 3.722 | 0 | 0 |  | 0 | 78.4135 | 0 | 78.4135
1955 | 62.0664 | 7.2626 | 19.0992 | 0.33056 | 4.5838 | 0 | 0 |  | 0 | 93.3426 | 0 | 93.3426
1956 | 69.9655 | 8.4376 | 22.555 | 0.39555 | 5.4132 | 0 | 0 |  | 0 | 106.7668 | 0 | 106.7668
1957 | 77.5241 | 9.6016 | 26.0564 | 0.46266 | 6.2535 | 0 | 0 |  | 0 | 119.8983 | 0 | 119.8983
1958 | 84.3029 | 10.7054 | 29.4774 | 0.52982 | 7.0746 | 0 | 0 |  | 0 | 132.09 | 0 | 132.09
1959 | 90.4336 | 11.7545 | 32.8226 | 0.597 | 7.8774 | 0 | 0 |  | 0 | 143.485 | 0 | 143.485
1960 | 96.0256 | 12.7542 | 36.0964 | 0.66423 | 8.6631 | 0 | 0 |  | 0 | 154.2036 | 0 | 154.2036
1961 | 101.0706 | 13.6992 | 39.2784 | 0.73108 | 9.4268 | 0 | 0 |  | 0 | 164.206 | 0 | 164.206
1962 | 105.6113 | 14.5895 | 42.3614 | 0.79737 | 10.1667 | 0 | 0 |  | 0 | 173.5264 | 0 | 173.5264
1963 | 110.3787 | 15.496 | 45.5119 | 0.86574 | 10.9229 | 0 | 0 |  | 0 | 183.1752 | 0 | 183.1752
1964 | 115.583 | 16.4423 | 48.7875 | 0.93715 | 11.709 | 0 | 0 |  | 0 | 193.4589 | 0 | 193.4589
1965 | 116.3097 | 17.5003 | 58.1441 | 1.0145 | 11.7975 | 0 | 0 |  | 0 | 204.7662 | 0 | 204.7662
1966 | 118.0819 | 18.6089 | 67.6596 | 1.0957 | 11.9253 | 0 | 0 |  | 0 | 217.3713 | 0 | 217.3713
1967 | 120.7229 | 19.7633 | 77.3246 | 1.1805 | 12.0901 | 0 | 0 |  | 0 | 231.0814 | 0 | 231.0814
1968 | 124.4755 | 21.0096 | 87.365 | 1.2709 | 12.3046 | 0 | 0 |  | 0 | 246.4256 | 0 | 246.4256
1969 | 129.9306 | 22.44 | 98.2282 | 1.3707 | 12.5954 | 0 | 0 |  | 0 | 264.5649 | 0 | 264.5649
1970 | 135.2431 | 23.835 | 108.9279 | 1.4717 | 12.899 | 0 | 0 |  | 0 | 282.3767 | 0 | 282.3767
1971 | 143.3692 | 25.578 | 121.24 | 1.5889 | 13.3261 | 0 | 0 |  | 0 | 305.1022 | 0 | 305.1022
1972 | 150.851 | 27.2495 | 133.2737 | 1.7064 | 13.756 | 0 | 0 |  | 0 | 326.8366 | 0 | 326.8366
1973 | 158.7825 | 28.9838 | 145.6388 | 1.8293 | 14.226 | 0 | 0 |  | 0 | 349.4604 | 0 | 349.4604
1974 | 166.6594 | 30.7194 | 158.0579 | 1.9553 | 14.7176 | 0 | 0 |  | 0 | 372.1096 | 0 | 372.1096
1975 | 174.9192 | 32.5119 | 170.7858 | 2.0864 | 15.2457 | 0 | 0 |  | 0 | 395.5491 | 0 | 395.5491
1976 | 182.9833 | 34.2891 | 183.495 | 2.2199 | 15.7887 | 0 | 0 |  | 0 | 418.7761 | 0 | 418.7761
1977 | 190.6277 | 36.0192 | 196.0318 | 2.3544 | 16.3359 | 0 | 0 |  | 0 | 441.3691 | 0 | 441.3691
1978 | 199.1227 | 37.8621 | 209.1286 | 2.4959 | 16.9328 | 0 | 0 |  | 0 | 465.5422 | 0 | 465.5422
1979 | 207.4679 | 39.6961 | 222.2368 | 2.64 | 17.5438 | 0 | 0 |  | 0 | 489.5845 | 0 | 489.5845
1980 | 215.2602 | 41.4665 | 235.0977 | 2.7842 | 18.1518 | 0 | 0 |  | 0 | 512.7604 | 0 | 512.7604
1981 | 222.8073 | 43.2071 | 247.8547 | 2.9298 | 18.7651 | 0 | 0 |  | 0 | 535.564 | 0 | 535.564
1982 | 229.7222 | 44.8653 | 260.2559 | 3.0744 | 19.3671 | 0 | 0 |  | 0 | 557.2849 | 0 | 557.2849
1983 | 236.3259 | 46.4767 | 272.4509 | 3.2191 | 19.9667 | 0 | 0 |  | 0 | 578.4393 | 0 | 578.4393
1984 | 243.0992 | 48.1011 | 284.7099 | 3.3662 | 20.5803 | 0 | 0 |  | 0 | 599.8567 | 0 | 599.8567
1985 | 249.5852 | 49.682 | 296.7709 | 3.5135 | 21.1907 | 0 | 0 |  | 0 | 620.7423 | 0 | 620.7423
1986 | 256.5605 | 51.3176 | 309.0843 | 3.6646 | 21.8259 | 0 | 0 |  | 0 | 642.453 | 0 | 642.453
1987 | 265.1731 | 53.1623 | 322.3766 | 3.8258 | 22.5312 | 0 | 0 |  | 0 | 667.069 | 0 | 667.069
1988 | 273.2266 | 54.9474 | 335.4344 | 3.987 | 23.2295 | 0 | 0 |  | 0 | 690.8248 | 0 | 690.8248
1989 | 280.8155 | 56.6787 | 348.2712 | 4.148 | 23.9212 | 0 | 0 |  | 0 | 713.8345 | 0 | 713.8345
1990 | 287.5704 | 58.3032 | 360.6302 | 4.3066 | 24.5896 | 0 | 0 |  | 0 | 735.4 | 0 | 735.4
1991 | 293.7066 | 59.8407 | 372.584 | 4.4632 | 25.239 | 0 | 0 |  | 0 | 755.8336 | 0 | 755.8336
1992 | 287.5462 | 59.7734 | 377.0584 | 4.5567 | 25.4222 | 0 | 0 |  | 0 | 754.3569 | 0 | 754.3569
1993 | 282.4261 | 59.7126 | 381.2722 | 4.6475 | 25.5947 | 0 | 0 |  | 0 | 753.653 | 0 | 753.653
1994 | 278.1709 | 59.6575 | 385.2406 | 4.7356 | 25.7571 | 0 | 0 |  | 0 | 753.5616 | 0 | 753.5616
1995 | 274.6343 | 59.6076 | 388.9779 | 4.8211 | 25.9101 | 0 | 0 |  | 0 | 753.951 | 0 | 753.951
1996 | 271.7837 | 59.574 | 392.5509 | 4.9045 | 26.0576 | 0 | 0 |  | 0 | 754.8707 | 0 | 754.8707
1997 | 268.931 | 59.4809 | 395.6246 | 4.9829 | 26.178 | 0 | 0 |  | 0 | 755.1974 | 0 | 755.1974
1998 | 266.4723 | 59.3854 | 398.4663 | 5.0586 | 26.2881 | 0 | 0 |  | 0 | 755.6707 | 0 | 755.6707
1999 | 264.4288 | 59.2989 | 401.1426 | 5.1321 | 26.3918 | 0 | 0 |  | 0 | 756.3942 | 0 | 756.3942
2000 | 262.4672 | 59.1865 | 403.5044 | 5.202 | 26.4795 | 0 | 0 |  | 0 | 756.8396 | 0 | 756.8396
2001 | 262.6018 | 59.3135 | 406.7919 | 5.279 | 26.6292 | 0 | 0 |  | 0 | 760.6153 | 0 | 760.6153
2002 | 261.2637 | 59.2405 | 409.0144 | 5.3461 | 26.715 | 0 | 0 |  | 0 | 761.5798 | 0 | 761.5798
2003 | 260.1073 | 59.1688 | 411.0808 | 5.4111 | 26.7941 | 0 | 0 |  | 0 | 762.5621 | 0 | 762.5621
2004 | 259.996 | 59.214 | 413.5389 | 5.4786 | 26.9009 | 0 | 0 |  | 0 | 765.1284 | 0 | 765.1284
2005 | 261.4193 | 59.4511 | 416.7669 | 5.5519 | 27.0592 | 0 | 0 |  | 0 | 770.2485 | 0 | 770.2485
2006 | 266.2487 | 60.1381 | 422.0036 | 5.642 | 27.347 | 0 | 0 |  | 0 | 781.3794 | 0 | 781.3794
2007 | 279.222 | 61.9202 | 432.3327 | 5.776 | 27.959 | 0 | 0 |  | 0 | 807.2098 | 0 | 807.2098
2008 | 284.3471 | 62.7999 | 438.6523 | 5.8766 | 28.32 | 0 | 0 |  | 0 | 819.9959 | 0 | 819.9959
2009 | 294.253 | 64.3273 | 448.0055 | 6.0035 | 28.8749 | 0 | 0 |  | 0 | 841.4641 | 0 | 841.4641
2010 | 305.5269 | 66.1032 | 458.6459 | 6.1425 | 29.5132 | 0 | 0 |  | 0 | 865.9316 | 0 | 865.9316
2011 | 325.8149 | 69.1243 | 475.2439 | 6.334 | 30.5297 | 0 | 0 |  | 0 | 907.0468 | 0 | 907.0468
2012 | 298.4133 | 66.1247 | 464.2108 | 6.2902 | 29.8029 | 0 | 0 |  | 0 | 864.8419 | 0 | 864.8419
2013 | 264.1408 | 61.9212 | 446.8931 | 6.188 | 28.6809 | 0 | 0 |  | 0 | 807.8239 | 60.7 | 747.1239
2014 | 231.7967 | 57.6176 | 428.2585 | 6.0687 | 27.4775 | 0 | 0 |  | 0 | 751.219 | 0 | 751.219
2015 | 192.6472 | 52.1346 | 403.3187 | 5.8894 | 25.8773 | 0 | 0 |  | 0 | 679.8671 | 0 | 679.8671
2016 | 160.1099 | 47.1733 | 379.8312 | 5.7153 | 24.3703 | 0 | 0 |  | 0 | 617.2001 | 0 | 617.2001
2017 | 133.068 | 42.6842 | 357.7116 | 5.5464 | 22.9511 | 0 | 0 |  | 0 | 561.9613 | 0 | 561.9613
2018 | 110.5934 | 38.6222 | 336.8801 | 5.3825 | 21.6145 | 0 | 0 |  | 0 | 513.0927 | 0 | 513.0927
2019 | 91.9147 | 34.9469 | 317.2617 | 5.2234 | 20.3558 | 0 | 0 |  | 0 | 469.7024 | 0 | 469.7024
2020 | 76.3907 | 31.6212 | 298.7858 | 5.069 | 19.1704 | 0 | 0 |  | 0 | 431.0371 | 0 | 431.0371
2021 | 63.4886 | 28.6121 | 281.3859 | 4.9192 | 18.054 | 0 | 0 |  | 0 | 396.4597 | 0 | 396.4597
2022 | 52.7657 | 25.8893 | 264.9992 | 4.7738 | 17.0026 | 0 | 0 |  | 0 | 365.4306 | 0 | 365.4306
2023 | 43.8538 | 23.4256 | 249.5669 | 4.6327 | 16.0124 | 0 | 0 |  | 0 | 337.4914 | 0 | 337.4914
2024 | 36.4471 | 21.1963 | 235.0332 | 4.4958 | 15.0799 | 0 | 0 |  | 0 | 312.2524 | 0 | 312.2524
2025 | 30.2913 | 19.1792 | 221.346 | 4.363 | 14.2018 | 0 | 0 |  | 0 | 289.3812 | 0 | 289.3812
2026 | 25.1752 | 17.3541 | 208.4558 | 4.234 | 13.3747 | 0 | 0 |  | 0 | 268.5938 | 0 | 268.5938
2027 | 20.9232 | 15.7026 | 196.3163 | 4.1089 | 12.5958 | 0 | 0 |  | 0 | 249.6468 | 0 | 249.6468
2028 | 17.3894 | 14.2083 | 184.8837 | 3.9874 | 11.8623 | 0 | 0 |  | 0 | 232.3312 | 0 | 232.3312
2029 | 14.4524 | 12.8562 | 174.1169 | 3.8696 | 11.1715 | 0 | 0 |  | 0 | 216.4666 | 0 | 216.4666
2030 | 12.0115 | 11.6328 | 163.9771 | 3.7552 | 10.5209 | 0 | 0 |  | 0 | 201.8975 | 0 | 201.8975
Note on C13: 1 gigagram (Gg) is 1000 tonnes
Note on O11: Final summation. Adds the methane produced from the different materials and subtracts the methane recovery. Finally it subtracts the methane oxidation in the top layer. Equation 10 on the Theory sheet.

## HWP
Harwested Wood Products
This sheet gives information on the methane emission from HWP, and HWP C long-term stored in SWDS
| Long-term stored C |  |  | Long term stored C accumulated |  |  | CH4 generated |  |  | CH4 emitted
Year | Garden C | Paper C | Wood C | Garden C | Paper C | Wood C | Garden | Paper | Wood | Garden | Paper | Wood
| Gg | Gg | Gg | Gg | Gg | Gg | Gg | Gg | Gg | Gg | Gg | Gg
1950 | 26.3145 | 105.258 | 3.3946 | 26.3145 | 105.258 | 3.3946 | 0 | 0 | 0 | 0 | 0 | 0
1951 | 26.871 | 107.484 | 3.4664 | 53.1855 | 212.742 | 6.8609 | 1.6694 | 4.0865 | 0.066883 | 1.6694 | 4.0865 | 0.066883
1952 | 27.4275 | 109.71 | 3.5381 | 80.613 | 322.452 | 10.3991 | 3.2153 | 8.0214 | 0.1332 | 3.2153 | 8.0214 | 0.1332
1953 | 28.2225 | 112.89 | 3.6407 | 108.8355 | 435.342 | 14.0398 | 4.6494 | 11.8137 | 0.19898 | 4.6494 | 11.8137 | 0.19898
1954 | 28.938 | 115.752 | 3.733 | 137.7735 | 551.094 | 17.7728 | 5.9974 | 15.5085 | 0.26483 | 5.9974 | 15.5085 | 0.26483
1955 | 29.415 | 117.66 | 3.7945 | 167.1885 | 668.754 | 21.5673 | 7.2626 | 19.0992 | 0.33056 | 7.2626 | 19.0992 | 0.33056
1956 | 31.005 | 124.02 | 3.9996 | 198.1935 | 792.774 | 25.567 | 8.4376 | 22.555 | 0.39555 | 8.4376 | 22.555 | 0.39555
1957 | 31.8 | 127.2 | 4.1022 | 229.9935 | 919.974 | 29.6692 | 9.6016 | 26.0564 | 0.46266 | 9.6016 | 26.0564 | 0.46266
1958 | 32.595 | 130.38 | 4.2048 | 262.5885 | 1050.354 | 33.8739 | 10.7054 | 29.4774 | 0.52982 | 10.7054 | 29.4774 | 0.52982
1959 | 33.39 | 133.56 | 4.3073 | 295.9785 | 1183.914 | 38.1812 | 11.7545 | 32.8226 | 0.597 | 11.7545 | 32.8226 | 0.597
1960 | 34.026 | 136.104 | 4.3894 | 330.0045 | 1320.018 | 42.5706 | 12.7542 | 36.0964 | 0.66423 | 12.7542 | 36.0964 | 0.66423
1961 | 34.5825 | 138.33 | 4.4611 | 364.587 | 1458.348 | 47.0317 | 13.6992 | 39.2784 | 0.73108 | 13.6992 | 39.2784 | 0.73108
1962 | 36.1725 | 144.69 | 4.6663 | 400.7595 | 1603.038 | 51.698 | 14.5895 | 42.3614 | 0.79737 | 14.5895 | 42.3614 | 0.79737
1963 | 38.16 | 152.64 | 4.9226 | 438.9195 | 1755.678 | 56.6206 | 15.496 | 45.5119 | 0.86574 | 15.496 | 45.5119 | 0.86574
1964 | 41.34 | 314.184 | 5.3329 | 480.2595 | 2069.862 | 61.9535 | 16.4423 | 48.7875 | 0.93715 | 16.4423 | 48.7875 | 0.93715
1965 | 43.725 | 332.31 | 5.6405 | 523.9845 | 2402.172 | 67.594 | 17.5003 | 58.1441 | 1.0145 | 17.5003 | 58.1441 | 1.0145
1966 | 46.11 | 350.436 | 5.9482 | 570.0945 | 2752.608 | 73.5422 | 18.6089 | 67.6596 | 1.0957 | 18.6089 | 67.6596 | 1.0957
1967 | 49.29 | 374.604 | 6.3584 | 619.3845 | 3127.212 | 79.9006 | 19.7633 | 77.3246 | 1.1805 | 19.7633 | 77.3246 | 1.1805
1968 | 54.06 | 410.856 | 6.9737 | 673.4445 | 3538.068 | 86.8743 | 21.0096 | 87.365 | 1.2709 | 21.0096 | 87.365 | 1.2709
1969 | 55.65 | 422.94 | 7.1788 | 729.0945 | 3961.008 | 94.0532 | 22.44 | 98.2282 | 1.3707 | 22.44 | 98.2282 | 1.3707
1970 | 63.2263 | 480.5203 | 8.1562 | 792.3208 | 4441.5283 | 102.2094 | 23.835 | 108.9279 | 1.4717 | 23.835 | 108.9279 | 1.4717
1971 | 64.713 | 491.8188 | 8.348 | 857.0339 | 4933.3471 | 110.5574 | 25.578 | 121.24 | 1.5889 | 25.578 | 121.24 | 1.5889
1972 | 68.211 | 518.4036 | 8.7992 | 925.2449 | 5451.7507 | 119.3566 | 27.2495 | 133.2737 | 1.7064 | 27.2495 | 133.2737 | 1.7064
1973 | 70.8345 | 538.3422 | 9.1377 | 996.0793 | 5990.0929 | 128.4942 | 28.9838 | 145.6388 | 1.8293 | 28.9838 | 145.6388 | 1.8293
1974 | 74.3325 | 564.927 | 9.5889 | 1070.4118 | 6555.0199 | 138.0831 | 30.7194 | 158.0579 | 1.9553 | 30.7194 | 158.0579 | 1.9553
1975 | 76.7811 | 583.5364 | 9.9048 | 1147.193 | 7138.5562 | 147.9879 | 32.5119 | 170.7858 | 2.0864 | 32.5119 | 170.7858 | 2.0864
1976 | 78.705 | 598.158 | 10.1529 | 1225.898 | 7736.7142 | 158.1408 | 34.2891 | 183.495 | 2.2199 | 34.2891 | 183.495 | 2.2199
1977 | 83.0775 | 631.389 | 10.717 | 1308.9754 | 8368.1032 | 168.8578 | 36.0192 | 196.0318 | 2.3544 | 36.0192 | 196.0318 | 2.3544
1978 | 85.701 | 651.3276 | 11.0554 | 1394.6764 | 9019.4308 | 179.9133 | 37.8621 | 209.1286 | 2.4959 | 37.8621 | 209.1286 | 2.4959
1979 | 87.45 | 664.62 | 11.2811 | 1482.1264 | 9684.0508 | 191.1943 | 39.6961 | 222.2368 | 2.64 | 39.6961 | 222.2368 | 2.64
1980 | 89.6363 | 681.2355 | 11.5631 | 1571.7627 | 10365.2863 | 202.7574 | 41.4665 | 235.0977 | 2.7842 | 41.4665 | 235.0977 | 2.7842
1981 | 90.948 | 691.2048 | 11.7323 | 1662.7107 | 11056.4911 | 214.4897 | 43.2071 | 247.8547 | 2.9298 | 43.2071 | 247.8547 | 2.9298
1982 | 92.697 | 704.4972 | 11.9579 | 1755.4077 | 11760.9883 | 226.4476 | 44.8653 | 260.2559 | 3.0744 | 44.8653 | 260.2559 | 3.0744
1983 | 95.3205 | 724.4358 | 12.2963 | 1850.7282 | 12485.4241 | 238.7439 | 46.4767 | 272.4509 | 3.2191 | 46.4767 | 272.4509 | 3.2191
1984 | 97.0695 | 737.7282 | 12.522 | 1947.7977 | 13223.1523 | 251.2659 | 48.1011 | 284.7099 | 3.3662 | 48.1011 | 284.7099 | 3.3662
1985 | 100.3051 | 762.3191 | 12.9394 | 2048.1029 | 13985.4715 | 264.2053 | 49.682 | 296.7709 | 3.5135 | 49.682 | 296.7709 | 3.5135
1986 | 106.053 | 806.0028 | 13.6808 | 2154.1559 | 14791.4743 | 277.8861 | 51.3176 | 309.0843 | 3.6646 | 51.3176 | 309.0843 | 3.6646
1987 | 107.8815 | 819.8994 | 13.9167 | 2262.0374 | 15611.3737 | 291.8028 | 53.1623 | 322.3766 | 3.8258 | 53.1623 | 322.3766 | 3.8258
1988 | 109.71 | 833.796 | 14.1526 | 2371.7474 | 16445.1697 | 305.9554 | 54.9474 | 335.4344 | 3.987 | 54.9474 | 335.4344 | 3.987
1989 | 110.6243 | 840.7443 | 14.2705 | 2482.3716 | 17285.914 | 320.2259 | 56.6787 | 348.2712 | 4.148 | 56.6787 | 348.2712 | 4.148
1990 | 111.6903 | 848.846 | 14.408 | 2594.0619 | 18134.76 | 334.634 | 58.3032 | 360.6302 | 4.3066 | 58.3032 | 360.6302 | 4.3066
1991 | 88.7005 | 674.1241 | 11.4424 | 2682.7624 | 18808.884 | 346.0763 | 59.8407 | 372.584 | 4.4632 | 59.8407 | 372.584 | 4.4632
1992 | 88.7005 | 674.1241 | 11.4424 | 2771.4629 | 19483.0081 | 357.5187 | 59.7734 | 377.0584 | 4.5567 | 59.7734 | 377.0584 | 4.5567
1993 | 88.7005 | 674.1241 | 11.4424 | 2860.1635 | 20157.1322 | 368.9611 | 59.7126 | 381.2722 | 4.6475 | 59.7126 | 381.2722 | 4.6475
1994 | 88.7005 | 674.1241 | 11.4424 | 2948.864 | 20831.2562 | 380.4035 | 59.6575 | 385.2406 | 4.7356 | 59.6575 | 385.2406 | 4.7356
1995 | 88.8816 | 675.4998 | 11.4657 | 3037.7456 | 21506.7561 | 391.8692 | 59.6076 | 388.9779 | 4.8211 | 59.6076 | 388.9779 | 4.8211
1996 | 87.8942 | 667.9957 | 11.3383 | 3125.6397 | 22174.7517 | 403.2075 | 59.574 | 392.5509 | 4.9045 | 59.574 | 392.5509 | 4.9045
1997 | 87.715 | 666.6338 | 11.3152 | 3213.3547 | 22841.3855 | 414.5228 | 59.4809 | 395.6246 | 4.9829 | 59.4809 | 395.6246 | 4.9829
1998 | 87.715 | 666.6338 | 11.3152 | 3301.0697 | 23508.0193 | 425.838 | 59.3854 | 398.4663 | 5.0586 | 59.3854 | 398.4663 | 5.0586
1999 | 87.1774 | 662.5482 | 11.2459 | 3388.2471 | 24170.5675 | 437.0839 | 59.2989 | 401.1426 | 5.1321 | 59.2989 | 401.1426 | 5.1321
2000 | 90.7807 | 689.9336 | 11.7107 | 3479.0278 | 24860.5011 | 448.7946 | 59.1865 | 403.5044 | 5.202 | 59.1865 | 403.5044 | 5.202
2001 | 87.8205 | 667.4356 | 11.3288 | 3566.8483 | 25527.9367 | 460.1234 | 59.3135 | 406.7919 | 5.279 | 59.3135 | 406.7919 | 5.279
2002 | 87.7298 | 666.7468 | 11.3171 | 3654.5781 | 26194.6835 | 471.4406 | 59.2405 | 409.0144 | 5.3461 | 59.2405 | 409.0144 | 5.3461
2003 | 89.465 | 679.9342 | 11.541 | 3744.0431 | 26874.6177 | 482.9816 | 59.1688 | 411.0808 | 5.4111 | 59.1688 | 411.0808 | 5.4111
2004 | 92.5597 | 703.4534 | 11.9402 | 3836.6028 | 27578.0711 | 494.9218 | 59.214 | 413.5389 | 5.4786 | 59.214 | 413.5389 | 5.4786
2005 | 100.0045 | 760.0345 | 12.9006 | 3936.6073 | 28338.1056 | 507.8223 | 59.4511 | 416.7669 | 5.5519 | 59.4511 | 416.7669 | 5.5519
2006 | 118.2971 | 899.0578 | 15.2603 | 4054.9044 | 29237.1634 | 523.0827 | 60.1381 | 422.0036 | 5.642 | 60.1381 | 422.0036 | 5.642
2007 | 106.747 | 811.2775 | 13.7704 | 4161.6515 | 30048.4408 | 536.853 | 61.9202 | 432.3327 | 5.776 | 61.9202 | 432.3327 | 5.776
2008 | 118.2752 | 898.8913 | 15.2575 | 4279.9266 | 30947.3321 | 552.1105 | 62.7999 | 438.6523 | 5.8766 | 62.7999 | 438.6523 | 5.8766
2009 | 124.4841 | 946.079 | 16.0584 | 4404.4107 | 31893.4111 | 568.169 | 64.3273 | 448.0055 | 6.0035 | 64.3273 | 448.0055 | 6.0035
2010 | 146.7753 | 1115.4922 | 18.934 | 4551.186 | 33008.9033 | 587.103 | 66.1032 | 458.6459 | 6.1425 | 66.1032 | 458.6459 | 6.1425
2011 | 56.4053 | 428.6799 | 7.2763 | 4607.5912 | 33437.5832 | 594.3793 | 69.1243 | 475.2439 | 6.334 | 69.1243 | 475.2439 | 6.334
2012 | 32.9284 | 250.2557 | 4.2478 | 4640.5196 | 33687.8389 | 598.627 | 66.1247 | 464.2108 | 6.2902 | 66.1247 | 464.2108 | 6.2902
2013 | 25.0473 | 190.3593 | 3.2311 | 4665.5669 | 33878.1982 | 601.8581 | 61.9212 | 446.8931 | 6.188 | 57.2684 | 413.3135 | 5.723
2014 | 0 | 0 | 0 | 4665.5669 | 33878.1982 | 601.8581 | 57.6176 | 428.2585 | 6.0687 | 57.6176 | 428.2585 | 6.0687
2015 | 0 | 0 | 0 | 4665.5669 | 33878.1982 | 601.8581 | 52.1346 | 403.3187 | 5.8894 | 52.1346 | 403.3187 | 5.8894
2016 | 0 | 0 | 0 | 4665.5669 | 33878.1982 | 601.8581 | 47.1733 | 379.8312 | 5.7153 | 47.1733 | 379.8312 | 5.7153
2017 | 0 | 0 | 0 | 4665.5669 | 33878.1982 | 601.8581 | 42.6842 | 357.7116 | 5.5464 | 42.6842 | 357.7116 | 5.5464
2018 | 0 | 0 | 0 | 4665.5669 | 33878.1982 | 601.8581 | 38.6222 | 336.8801 | 5.3825 | 38.6222 | 336.8801 | 5.3825
2019 | 0 | 0 | 0 | 4665.5669 | 33878.1982 | 601.8581 | 34.9469 | 317.2617 | 5.2234 | 34.9469 | 317.2617 | 5.2234
2020 | 0 | 0 | 0 | 4665.5669 | 33878.1982 | 601.8581 | 31.6212 | 298.7858 | 5.069 | 31.6212 | 298.7858 | 5.069
2021 | 0 | 0 | 0 | 4665.5669 | 33878.1982 | 601.8581 | 28.6121 | 281.3859 | 4.9192 | 28.6121 | 281.3859 | 4.9192
2022 | 0 | 0 | 0 | 4665.5669 | 33878.1982 | 601.8581 | 25.8893 | 264.9992 | 4.7738 | 25.8893 | 264.9992 | 4.7738
2023 | 0 | 0 | 0 | 4665.5669 | 33878.1982 | 601.8581 | 23.4256 | 249.5669 | 4.6327 | 23.4256 | 249.5669 | 4.6327
2024 | 0 | 0 | 0 | 4665.5669 | 33878.1982 | 601.8581 | 21.1963 | 235.0332 | 4.4958 | 21.1963 | 235.0332 | 4.4958
2025 | 0 | 0 | 0 | 4665.5669 | 33878.1982 | 601.8581 | 19.1792 | 221.346 | 4.363 | 19.1792 | 221.346 | 4.363
2026 | 0 | 0 | 0 | 4665.5669 | 33878.1982 | 601.8581 | 17.3541 | 208.4558 | 4.234 | 17.3541 | 208.4558 | 4.234
2027 | 0 | 0 | 0 | 4665.5669 | 33878.1982 | 601.8581 | 15.7026 | 196.3163 | 4.1089 | 15.7026 | 196.3163 | 4.1089
2028 | 0 | 0 | 0 | 4665.5669 | 33878.1982 | 601.8581 | 14.2083 | 184.8837 | 3.9874 | 14.2083 | 184.8837 | 3.9874
2029 | 0 | 0 | 0 | 4665.5669 | 33878.1982 | 601.8581 | 12.8562 | 174.1169 | 3.8696 | 12.8562 | 174.1169 | 3.8696
2030 | 0 | 0 | 0 | 4665.5669 | 33878.1982 | 601.8581 | 11.6328 | 163.9771 | 3.7552 | 11.6328 | 163.9771 | 3.7552
Note on C10: 1 gigagram (Gg) is 1000 tonnes

## Stored_C
| Country | Płock - PL
Long-term stored C in SWDS
In this sheet carbon long-term stored C in SWDS is calculated.
DOC:
| MSW | 0 | Food waste | 0.15 | Nappies | 0.24
| Paper | 0.4 | Garden | 0.2 | Sludge | 0.05
| Wood | 0.43 | Textiles | 0.24 | Industry | 0.15
Year | MSW | Food | Garden | Paper | Wood | Textiles | Nappies | Sludge | C, Industry | Paper, industry subtotal | Wood, industry subtotal | Long-term stored C | Long-term stored C accumulated
| Gg | Gg | Gg | Gg | Gg | Gg | Gg | Gg | Gg | Gg | Gg | Gg | Gg
1950 | 0 | 146.0455 | 26.3145 | 105.258 | 3.3946 | 25.2619 | 0 | 0 | 0 | 0 | 0 | 306.2745 | 306.2745
1951 | 0 | 149.1341 | 26.871 | 107.484 | 3.4664 | 25.7962 | 0 | 0 | 0 | 0 | 0 | 312.7516 | 619.026
1952 | 0 | 152.2226 | 27.4275 | 109.71 | 3.5381 | 26.3304 | 0 | 0 | 0 | 0 | 0 | 319.2287 | 938.2547
1953 | 0 | 156.6349 | 28.2225 | 112.89 | 3.6407 | 27.0936 | 0 | 0 | 0 | 0 | 0 | 328.4817 | 1266.7364
1954 | 0 | 160.6059 | 28.938 | 115.752 | 3.733 | 27.7805 | 0 | 0 | 0 | 0 | 0 | 336.8094 | 1603.5458
1955 | 0 | 163.2533 | 29.415 | 117.66 | 3.7945 | 28.2384 | 0 | 0 | 0 | 0 | 0 | 342.3612 | 1945.907
1956 | 0 | 172.0778 | 31.005 | 124.02 | 3.9996 | 29.7648 | 0 | 0 | 0 | 0 | 0 | 360.8672 | 2306.7741
1957 | 0 | 176.49 | 31.8 | 127.2 | 4.1022 | 30.528 | 0 | 0 | 0 | 0 | 0 | 370.1202 | 2676.8943
1958 | 0 | 180.9023 | 32.595 | 130.38 | 4.2048 | 31.2912 | 0 | 0 | 0 | 0 | 0 | 379.3732 | 3056.2676
1959 | 0 | 185.3145 | 33.39 | 133.56 | 4.3073 | 32.0544 | 0 | 0 | 0 | 0 | 0 | 388.6262 | 3444.8938
1960 | 0 | 188.8443 | 34.026 | 136.104 | 4.3894 | 32.665 | 0 | 0 | 0 | 0 | 0 | 396.0286 | 3840.9224
1961 | 0 | 191.9329 | 34.5825 | 138.33 | 4.4611 | 33.1992 | 0 | 0 | 0 | 0 | 0 | 402.5057 | 4243.4281
1962 | 0 | 200.7574 | 36.1725 | 144.69 | 4.6663 | 34.7256 | 0 | 0 | 0 | 0 | 0 | 421.0117 | 4664.4398
1963 | 0 | 211.788 | 38.16 | 152.64 | 4.9226 | 36.6336 | 0 | 0 | 0 | 0 | 0 | 444.1442 | 5108.5841
1964 | 0 | 179.829 | 41.34 | 314.184 | 5.3329 | 19.8432 | 0 | 0 | 0 | 0 | 0 | 560.5291 | 5669.1131
1965 | 0 | 190.2038 | 43.725 | 332.31 | 5.6405 | 20.988 | 0 | 0 | 0 | 0 | 0 | 592.8673 | 6261.9804
1966 | 0 | 200.5785 | 46.11 | 350.436 | 5.9482 | 22.1328 | 0 | 0 | 0 | 0 | 0 | 625.2055 | 6887.1859
1967 | 0 | 214.4115 | 49.29 | 374.604 | 6.3584 | 23.6592 | 0 | 0 | 0 | 0 | 0 | 668.3231 | 7555.509
1968 | 0 | 235.161 | 54.06 | 410.856 | 6.9737 | 25.9488 | 0 | 0 | 0 | 0 | 0 | 732.9995 | 8288.5085
1969 | 0 | 242.0775 | 55.65 | 422.94 | 7.1788 | 26.712 | 0 | 0 | 0 | 0 | 0 | 754.5584 | 9043.0669
1970 | 0 | 275.0346 | 63.2263 | 480.5203 | 8.1562 | 30.3486 | 0 | 0 | 0 | 0 | 0 | 857.2861 | 9900.353
1971 | 0 | 281.5016 | 64.713 | 491.8188 | 8.348 | 31.0622 | 0 | 0 | 0 | 0 | 0 | 877.4436 | 10777.7965
1972 | 0 | 296.7178 | 68.211 | 518.4036 | 8.7992 | 32.7413 | 0 | 0 | 0 | 0 | 0 | 924.8729 | 11702.6695
1973 | 0 | 308.1301 | 70.8345 | 538.3422 | 9.1377 | 34.0006 | 0 | 0 | 0 | 0 | 0 | 960.445 | 12663.1145
1974 | 0 | 323.3464 | 74.3325 | 564.927 | 9.5889 | 35.6796 | 0 | 0 | 0 | 0 | 0 | 1007.8744 | 13670.9888
1975 | 0 | 333.9978 | 76.7811 | 583.5364 | 9.9048 | 36.8549 | 0 | 0 | 0 | 0 | 0 | 1041.0749 | 14712.0638
1976 | 0 | 342.3668 | 78.705 | 598.158 | 10.1529 | 37.7784 | 0 | 0 | 0 | 0 | 0 | 1067.1611 | 15779.2249
1977 | 0 | 361.3871 | 83.0775 | 631.389 | 10.717 | 39.8772 | 0 | 0 | 0 | 0 | 0 | 1126.4478 | 16905.6727
1978 | 0 | 372.7994 | 85.701 | 651.3276 | 11.0554 | 41.1365 | 0 | 0 | 0 | 0 | 0 | 1162.0199 | 18067.6925
1979 | 0 | 380.4075 | 87.45 | 664.62 | 11.2811 | 41.976 | 0 | 0 | 0 | 0 | 0 | 1185.7345 | 19253.4271
1980 | 0 | 389.9177 | 89.6363 | 681.2355 | 11.5631 | 43.0254 | 0 | 0 | 0 | 0 | 0 | 1215.3779 | 20468.805
1981 | 0 | 395.6238 | 90.948 | 691.2048 | 11.7323 | 43.655 | 0 | 0 | 0 | 0 | 0 | 1233.1639 | 21701.9689
1982 | 0 | 403.2319 | 92.697 | 704.4972 | 11.9579 | 44.4946 | 0 | 0 | 0 | 0 | 0 | 1256.8786 | 22958.8476
1983 | 0 | 414.6442 | 95.3205 | 724.4358 | 12.2963 | 45.7538 | 0 | 0 | 0 | 0 | 0 | 1292.4507 | 24251.2982
1984 | 0 | 422.2523 | 97.0695 | 737.7282 | 12.522 | 46.5934 | 0 | 0 | 0 | 0 | 0 | 1316.1654 | 25567.4636
1985 | 0 | 436.3274 | 100.3051 | 762.3191 | 12.9394 | 48.1465 | 0 | 0 | 0 | 0 | 0 | 1360.0375 | 26927.5011
1986 | 0 | 461.3306 | 106.053 | 806.0028 | 13.6808 | 50.9054 | 0 | 0 | 0 | 0 | 0 | 1437.9726 | 28365.4737
1987 | 0 | 469.2845 | 107.8815 | 819.8994 | 13.9167 | 51.7831 | 0 | 0 | 0 | 0 | 0 | 1462.7653 | 29828.239
1988 | 0 | 477.2385 | 109.71 | 833.796 | 14.1526 | 52.6608 | 0 | 0 | 0 | 0 | 0 | 1487.5579 | 31315.7969
1989 | 0 | 481.2155 | 110.6243 | 840.7443 | 14.2705 | 53.0996 | 0 | 0 | 0 | 0 | 0 | 1499.9542 | 32815.7511
1990 | 0 | 485.8527 | 111.6903 | 848.846 | 14.408 | 53.6113 | 0 | 0 | 0 | 0 | 0 | 1514.4083 | 34330.1594
1991 | 0 | 385.8473 | 88.7005 | 674.1241 | 11.4424 | 42.5763 | 0 | 0 | 0 | 0 | 0 | 1202.6906 | 35532.8499
1992 | 0 | 385.8473 | 88.7005 | 674.1241 | 11.4424 | 42.5763 | 0 | 0 | 0 | 0 | 0 | 1202.6906 | 36735.5405
1993 | 0 | 385.8473 | 88.7005 | 674.1241 | 11.4424 | 42.5763 | 0 | 0 | 0 | 0 | 0 | 1202.6906 | 37938.2311
1994 | 0 | 385.8473 | 88.7005 | 674.1241 | 11.4424 | 42.5763 | 0 | 0 | 0 | 0 | 0 | 1202.6906 | 39140.9216
1995 | 0 | 386.6348 | 88.8816 | 675.4998 | 11.4657 | 42.6631 | 0 | 0 | 0 | 0 | 0 | 1205.145 | 40346.0666
1996 | 0 | 382.3396 | 87.8942 | 667.9957 | 11.3383 | 42.1892 | 0 | 0 | 0 | 0 | 0 | 1191.757 | 41537.8236
1997 | 0 | 381.5601 | 87.715 | 666.6338 | 11.3152 | 42.1032 | 0 | 0 | 0 | 0 | 0 | 1189.3273 | 42727.151
1998 | 0 | 381.5601 | 87.715 | 666.6338 | 11.3152 | 42.1032 | 0 | 0 | 0 | 0 | 0 | 1189.3273 | 43916.4783
1999 | 0 | 379.2217 | 87.1774 | 662.5482 | 11.2459 | 41.8451 | 0 | 0 | 0 | 0 | 0 | 1182.0383 | 45098.5166
2000 | 0 | 394.8962 | 90.7807 | 689.9336 | 11.7107 | 43.5748 | 0 | 0 | 0 | 0 | 0 | 1230.8959 | 46329.4125
2001 | 0 | 382.019 | 87.8205 | 667.4356 | 11.3288 | 42.1538 | 0 | 0 | 0 | 0 | 0 | 1190.7578 | 47520.1703
2002 | 0 | 381.6248 | 87.7298 | 666.7468 | 11.3171 | 42.1103 | 0 | 0 | 0 | 0 | 0 | 1189.5289 | 48709.6992
2003 | 0 | 389.1729 | 89.465 | 679.9342 | 11.541 | 42.9432 | 0 | 0 | 0 | 0 | 0 | 1213.0563 | 49922.7555
2004 | 0 | 402.6345 | 92.5597 | 703.4534 | 11.9402 | 44.4286 | 0 | 0 | 0 | 0 | 0 | 1255.0165 | 51177.772
2005 | 0 | 435.0198 | 100.0045 | 760.0345 | 12.9006 | 48.0022 | 0 | 0 | 0 | 0 | 0 | 1355.9616 | 52533.7335
2006 | 0 | 514.5923 | 118.2971 | 899.0578 | 15.2603 | 56.7826 | 0 | 0 | 0 | 0 | 0 | 1603.99 | 54137.7235
2007 | 0 | 464.3496 | 106.747 | 811.2775 | 13.7704 | 51.2386 | 0 | 0 | 0 | 0 | 0 | 1447.383 | 55585.1066
2008 | 0 | 514.497 | 118.2752 | 898.8913 | 15.2575 | 56.7721 | 0 | 0 | 0 | 0 | 0 | 1603.693 | 57188.7996
2009 | 0 | 541.5058 | 124.4841 | 946.079 | 16.0584 | 59.7524 | 0 | 0 | 0 | 0 | 0 | 1687.8797 | 58876.6793
2010 | 0 | 638.4725 | 146.7753 | 1115.4922 | 18.934 | 70.4521 | 0 | 0 | 0 | 0 | 0 | 1990.1261 | 60866.8054
2011 | 0 | 245.3628 | 56.4053 | 428.6799 | 7.2763 | 27.0745 | 0 | 0 | 0 | 0 | 0 | 764.7988 | 61631.6042
2012 | 0 | 143.2385 | 32.9284 | 250.2557 | 4.2478 | 15.8056 | 0 | 0 | 0 | 0 | 0 | 446.4759 | 62078.0801
2013 | 0 | 108.9556 | 25.0473 | 190.3593 | 3.2311 | 12.0227 | 0 | 0 | 0 | 0 | 0 | 339.6159 | 62417.696
2014 | 0 | 0 | 0 | 0 | 0 | 0 | 0 | 0 | 0 | 0 | 0 | 0 | 62417.696
2015 | 0 | 0 | 0 | 0 | 0 | 0 | 0 | 0 | 0 | 0 | 0 | 0 | 62417.696
2016 | 0 | 0 | 0 | 0 | 0 | 0 | 0 | 0 | 0 | 0 | 0 | 0 | 62417.696
2017 | 0 | 0 | 0 | 0 | 0 | 0 | 0 | 0 | 0 | 0 | 0 | 0 | 62417.696
2018 | 0 | 0 | 0 | 0 | 0 | 0 | 0 | 0 | 0 | 0 | 0 | 0 | 62417.696
2019 | 0 | 0 | 0 | 0 | 0 | 0 | 0 | 0 | 0 | 0 | 0 | 0 | 62417.696
2020 | 0 | 0 | 0 | 0 | 0 | 0 | 0 | 0 | 0 | 0 | 0 | 0 | 62417.696
2021 | 0 | 0 | 0 | 0 | 0 | 0 | 0 | 0 | 0 | 0 | 0 | 0 | 62417.696
2022 | 0 | 0 | 0 | 0 | 0 | 0 | 0 | 0 | 0 | 0 | 0 | 0 | 62417.696
2023 | 0 | 0 | 0 | 0 | 0 | 0 | 0 | 0 | 0 | 0 | 0 | 0 | 62417.696
2024 | 0 | 0 | 0 | 0 | 0 | 0 | 0 | 0 | 0 | 0 | 0 | 0 | 62417.696
2025 | 0 | 0 | 0 | 0 | 0 | 0 | 0 | 0 | 0 | 0 | 0 | 0 | 62417.696
2026 | 0 | 0 | 0 | 0 | 0 | 0 | 0 | 0 | 0 | 0 | 0 | 0 | 62417.696
2027 | 0 | 0 | 0 | 0 | 0 | 0 | 0 | 0 | 0 | 0 | 0 | 0 | 62417.696
2028 | 0 | 0 | 0 | 0 | 0 | 0 | 0 | 0 | 0 | 0 | 0 | 0 | 62417.696
2029 | 0 | 0 | 0 | 0 | 0 | 0 | 0 | 0 | 0 | 0 | 0 | 0 | 62417.696
2030 | 0 | 0 | 0 | 0 | 0 | 0 | 0 | 0 | 0 | 0 | 0 | 0 | 62417.696
Note on C14: 1 gigagram (Gg) is 1000 tonnes

## Theory
IPCC Spreadsheet for Estimating Methane emissions from Solid Waste Disposal Sites
Bulk waste and waste composition options.
Theory and equations
The basic equation for the first order decay model is:
(1) DDOCm = DDOCm(0) * e^-kt
where DDOCm(0) is the mass of decomposable degradable organic carbon (DOC) at the start of the reaction, when t=0 and e^-kt=1, k is the reaction constant and t is the time in years. DDOCm is the mass of DDOC at any time.
From equation (I) it is easy to see that at the end of year 1 (going from point 0 to point 1 on the time axis) the mass of DDOC left not decomposed in the SWDS is:
(2) DDOCm(1) = DDOCm(0) * e^-k
and the mass of DDOC decomposed into CH4 and CO2 will be:
(3) DDOCmdecomp(1) = DDOCm(0) * (1 - e^-k)
In a first order reaction, the amount of product (here decomposed DDOCm) is always proportional to the amount of reactant (here DDOCm). This means that it does not matter when the DDOCm was deposited. This also means that when the amount of DDOCm accumulated in the SWDS, plus last year's deposit, is known, CH4 production can be calculated as if every year is year number one in the time series. Then all calculations can be done by equations (2) and (3) in a simple spreadsheet.
The default assumption is that CH4 generation from all the waste deposited each year begins on the 1st of January in the year after deposition. This is the same as an average six month delay until substantial CH4 generation begins (the time it takes for anaerobic conditions to become well established). However, the worksheet includes the possibility of an earlier start to the reaction, in the year of deposition of the waste. This requires separate calculations for the deposition year. For longer delay times than 6 months, DDOCmd in the columns F and G cells in the CH4 calculating sheets, have to be readdressed one cell down, and the number 13 in exp2 has to be changed to 25 (7 to 18 months delay time).
The equations used in these spreadsheets are: (As the mathematics of every waste fraction/category is the same, indexing for fraction/category is omitted for equations 4-9.)
To calculate mass of decomposable DOC (DDOCm) from amount of waste material (W):
(4) DDOCmd(T), = W(T) • DOC * DOCf • MCF
The amount of deposited DDOCm remaining not decomposed at the end of deposition year T:
(5) DDOCmrem(T) = DDOCmd(T) • e^(-k • ((13-M)/12)
The amount of deposited DDOCm decomposed during deposition year T:
(6) DDOCmdec(T) = DDOCmd(T) • (1 – e^(-k • ((13-M)/12)))
The amount of DDOCm accumulated in the SWDS at the end of year T
(7) DDOCma(T) = DDOCmrem(T) + ( DDOCma(T-1) • e^-k)
The total amount of DDOCm decomposed in year T
(8) DDOCmdecomp(T) = DDOCmdec(T) + (DDOCma(T-1) • (1 - e^-k))
The amount of CH4 generated from DOC decomposed
(9) CH4 generated(T) = DDOCmdecomp(T) • F • 16/12
The amount of CH4 emitted
(10) CH4 emitted in year T = (ΣxCH4 generated (x,T) – R(T)) • (1- OX(T))
Where:
T = the year of inventory
x = material fraction/waste category
W(T) = amount deposited in year T
MCF = Methane Correction Factor
DOC = Degradable organic carbon (under aerobic conditions)
DOCf = Fraction of DOC decomposing under anaerobic conditions
DDOC = Decomposable Degradable Organic Carbon (under anaerobic conditions)
DDOCmd(T) = mass of DDOC deposited year T
DDOCmrem(T) = mass of DDOC deposited in inventory year T, remaining not decomposed at the
end of year.
DDOCmdec(T) = mass of DDOC deposited in inventory year T, decomposed during the year.
DDOCma(T) = total mass of DDOC left not decomposed at end of year T.
DDOCma(T-1) = total mass of DDOC left not decomposed at end of year T-1.
DDOCmdecomp(T) = total mass of DDOC decomposed in year T.
CH4 generated(T) = CH4 generated in year T
F = Fraction of CH4 by volume in generated landfill gas
16/12 = Molecular weight ratio CH4/C
R(T) = Recovered CH4 in year T
OX(T) = Oxidation factor in year T (fraction)
k = rate of reaction constant
M = Month of reaction start (= delay time + 7)

## Defaults
| IPCC DEFAULT METHANE GENERATION RATE CONSTANTS (1/yr) | [9 empty] | IPCC DEFAULT DOC VALUES |  |  |  | IPCC REGIONAL DEFAULT VALUES FOR WASTE COMPOSITION, WASTE GENERATION, AND FRACTION DISPOSED
(Derived from k values obtained in experimental measurements, calculated by models, or used in GHG inventories and other studies)
[15 empty] | Default DOC | 0.4 | 0.24 | 0.15 | 0.43 | 0.2 | 0.24 | 0.05 | 0.39 | 0
|  |  | Temperate |  |  |  | Tropical | [7 empty] | Select3 | 10 | [8 empty] | MSW Generation Rate (tonnes/cap/yr) | Fraction MSW disposed to SWDS | Regional Average DOC (wt fraction)
|  |  | Dry |  | Wet |  | Dry |  | Moist and Wet | [6 empty] | Percent Waste Composition Data
| Type of Waste |  | Default Value | Range | Default Value | Range | Default Value | Range | Default Value | Range |  | Default Value | Range |  |  | Paper/ card board | Textiles | Food waste | Wood | Garden / park | Nappies / Diapers | Sewage sludge | Rubber / leather | All other, inerts
| Slowly degrading waste | Paper/textile waste | 0.04 | 0.03–0.05 | 0.06 | 0.05–0.07 | 0.045 | 0.04–0.06 | 0.07 | 0.06–0.085 | Food waste | 0.15 | 0.08-0.20 | 1 | Asia: Eastern | 18.8 | 3.5 | 26.2 | 3.5 |  |  |  | 1 | 47 | 0.55 | 0.55 | 0.14
|  | Wood/ straw/ rubber waste | 0.02 | 0.01–0.03 | 0.03 | 0.02–0.04 | 0.025 | 0.02–0.04 | 0.035 | 0.03–0.05 | Garden | 0.2 | 0.18-0.22 | 2 | Asia: South-central | 11.3 | 2.5 | 40.3 | 7.9 |  |  |  | 0.8 | 37.2 | 0.21 | 0.74 | 0.15
| Moderately degrading waste | Garden and park waste | 0.05 | 0.04–0.06 | 0.1 | 0.06–0.1 | 0.065 | 0.05–0.08 | 0.17 | 0.15–0.2 | Paper | 0.4 | 0.36-0.45 | 3 | Asia- Southeast | 12.9 | 2.7 | 43.5 | 9.9 |  |  |  | 0.9 | 30.1 | 0.27 | 0.59 | 0.17
| Rapidly degrading waste | Food waste/ sewage sludge | 0.06 | 0.05–0.08 | 0.185 | 0.1–0.2 | 0.085 | 0.07–0.1 | 0.4 | 0.17–0.7 | Wood and straw | 0.43 | 0.39-0.46 | 4 | Asia- Western & Middle East | 18 | 2.9 | 41.1 | 9.8 |  |  |  | 0.6 | 27.6 | 0.42056 | 0.67611 | 0.19
| Bulk MSW or Industrial Waste | Mixed composition | 0.05 | 0.04–0.06 | 0.09 | 0.08–0.1 | 0.065 | 0.05–0.08 | 0.17 | 0.15–0.2 | Textiles | 0.24 | 0.20-0.40 | 5 | Africa: Eastern | 7.7 | 1.7 | 53.9 | 7 |  |  |  | 1.1 | 28.6 | 0.29 | 0.69 | 0.15
[11 empty] | Disposable nappies | 0.24 | 0.18-0.32 | 6 | Africa: Middle | 16.8 | 2.5 | 43.4 | 6.5 |  |  |  |  | 30.8 | 0.29 | 0.69 | 0.17
| IPCC Climate Zone Definitions | [9 empty] | Sewage sludge | 0.05 | 0.04-0.05 | 7 | Africa: Northern | 16.5 | 2.5 | 51.1 | 2 |  |  |  |  | 27.9 | 0.29 | 0.69 | 0.16
[11 empty] | Rubber | 0.39 | 0.39 | 8 | Africa: Southern | 25 |  | 23 | 15 |  |  |  |  | 37 | 0.29 | 0.69 | 0.2
|  | MAT | MAP | MAP/PET |  | Selected: |  |  |  |  | Bulk MSW waste | 0.18 | 0.12-0.28 | 9 | Africa: Western | 9.8 | 1 | 40.4 | 4.4 |  |  |  |  | 44.4 | 0.29 | 0.69 | 0.12
1 | Dry temperate | 0 - 20°C |  | <1 |  | 2 |  |  |  |  | Industrial waste | 0.15 | 0-0.54 | 10 | Europe: Eastern | 21.8 | 4.7 | 30.1 | 7.5 |  |  |  | 1.4 | 34.5 | 0.38 | 0.9 | 0.18
2 | Wet temperate | 0 - 20°C |  | >1 | [9 empty] | 11 | Europe: Northern | 30.6 | 2 | 23.8 | 10 |  |  |  |  | 33.6 | 0.64 | 0.47 | 0.21
3 | Dry tropical | > 20°C | <1000 mm | [7 empty] | Select2: | 1 | Waste by composition | 12 | Europe: Southern | 17 |  | 36.9 | 10.6 |  |  |  |  | 35.5 | 0.52 | 0.85 | 0.17
4 | Moist and wet tropical | > 20°C | >1000 mm | [7 empty] | 1 | 2 | Bulk waste data only | 13 | Europe: Western | 27.5 |  | 24.2 | 11 |  |  |  |  | 37.3 | 0.56 | 0.47 | 0.19
[14 empty] | 14 | Oceania: Austrailia & New Zealand | 30 |  | 36 | 24 |  |  |  |  | 10 | 0.69 | 0.85 | 0.28
[14 empty] | 15 | Oceania: Other Oceania | 6 |  | 67.5 | 2.5 |  |  |  |  | 24 | 0.69 | 0.85 | 0.14
| MAT – Mean annual temperature; | [12 empty] | 16 | America: North | 23.2 | 3.9 | 33.9 | 6.2 |  |  |  | 1.4 | 31.4 | 0.65 | 0.58 | 0.19
| MAP – Mean annual precipitation; | [12 empty] | 17 | America: Central | 13.7 | 2.6 | 43.8 | 13.5 |  |  |  | 1.8 | 24.6 | 0.21 | 0.5 | 0.19
| PET – Potential evapotranspiration. | [12 empty] | 18 | America: South | 17.1 | 2.6 | 44.9 | 4.7 |  |  |  | 0.7 | 30 | 0.26 | 0.54 | 0.16
| The average annual MAT, MAP and PET during the time series selected to estimate the emission and indicated by the nearest representative meteorological station. The information available is not adequate to subdivide temperate into cold (<10°C) and warm (10-20°C). In this IPCC classification for warm temperate, MAT is referred to the growing season. | [12 empty] | 19 | Caribbean | 17 | 5.1 | 46.9 | 2.4 |  |  |  | 1.9 | 26.7 | 0.49 | 0.83 | 0.17
[16 empty] | 17.9316 | 2.8714 | 39.5211 | 8.3368 |  |  |  | 1.16 | 31.4842 | 101.3051
[16 empty] | 17.7% | 2.834% | 39.01% | 8.229% | 0% | 0% | 0% | 1.145% | 31.08%
| Relationship between half-life and decay rate | [22 empty] | Averages | 0.42056 | 0.67611 | 0.17526
Half-life = ln(2)/k where k is the decay rate constant.
Conversion boxes for comparison
| Half-life (years) | Decay rate constant (y-1)
| 35 | 0.019804
| Decay rate constant (y-1) | Half life (years)
| 0.05 | 13.8629
Note on G16: This cell records which climate zone is selected in the drop-down box on the parameter sheet.
Note on O19: Cell records waste type DOC selection from parameters worksheet.
Note on AE7: Includes plastic, metal, glass, ash, and other inert material (i.e., material with DOC=0).
Note on AF11: No data; defulat is average of all available regional data.
Note on AG11: No data; defulat is average of all available regional data.

## Food
Methane calculation from: Food waste
National values
|  | DOC |  |  |  | DOC | 0.15
|  | DOCf |  |  |  | DOCf | 0.5
|  | Methane generation rate constant |  |  |  | k | 0.185
|  | Half-life time (t1/2, years): |  |  |  | h = ln(2)/k | 3.7467
|  | exp1 |  |  |  | exp(-k) | 0.8311
|  | Process start in deposition year. Month M |  |  |  | M | 13
|  | exp2 |  |  |  | exp(-k*((13-M)/12)) | 1
|  | Fraction to CH4 |  |  |  | F | 0.5
Year | Amount deposited | MCF | Decomposable DOC (DDOCm) deposited | DDOCm not reacted. Deposition year | DDOCm decomposed. Deposition year | DDOCm accumulated in SWDS end of year | DDOCm decomposed | CH4 generated
| W | MCF | D = W * DOC * DOCf * MCF | B = D * exp2 | C = D * (1- exp2) | H = B + (Hlast year * exp1) | E = C + Hlast year * (1 - exp1) | Q = E * 16/12 * F
| Gg | fraction | Gg | Gg | Gg | Gg | Gg | Gg
1950 | 2449.4 | 0.795 | 146.0455 | 146.0455 | 0 | 146.0455 | 0 | 0
1951 | 2501.2 | 0.795 | 149.1341 | 149.1341 | 0 | 270.5131 | 24.6665 | 16.4443
1952 | 2553 | 0.795 | 152.2226 | 152.2226 | 0 | 377.0472 | 45.6885 | 30.459
1953 | 2627 | 0.795 | 156.6349 | 156.6349 | 0 | 470.0004 | 63.6817 | 42.4544
1954 | 2693.6 | 0.795 | 160.6059 | 160.6059 | 0 | 551.2253 | 79.3811 | 52.9207
1955 | 2738 | 0.795 | 163.2533 | 163.2533 | 0 | 621.3789 | 93.0996 | 62.0664
1956 | 2886 | 0.795 | 172.0778 | 172.0778 | 0 | 688.5084 | 104.9482 | 69.9655
1957 | 2960 | 0.795 | 176.49 | 176.49 | 0 | 748.7123 | 116.2861 | 77.5241
1958 | 3034 | 0.795 | 180.9023 | 180.9023 | 0 | 803.1603 | 126.4543 | 84.3029
1959 | 3108 | 0.795 | 185.3145 | 185.3145 | 0 | 852.8244 | 135.6503 | 90.4336
1960 | 3167.2 | 0.795 | 188.8443 | 188.8443 | 0 | 897.6303 | 144.0384 | 96.0256
1961 | 3219 | 0.795 | 191.9329 | 191.9329 | 0 | 937.9573 | 151.6059 | 101.0706
1962 | 3367 | 0.795 | 200.7574 | 200.7574 | 0 | 980.2977 | 158.417 | 105.6113
1963 | 3552 | 0.795 | 211.788 | 211.788 | 0 | 1026.5176 | 165.5681 | 110.3787
1964 | 3016 | 0.795 | 179.829 | 179.829 | 0 | 1032.9722 | 173.3744 | 115.583
1965 | 3190 | 0.795 | 190.2038 | 190.2038 | 0 | 1048.7114 | 174.4646 | 116.3097
1966 | 3364 | 0.795 | 200.5785 | 200.5785 | 0 | 1072.167 | 177.1229 | 118.0819
1967 | 3596 | 0.795 | 214.4115 | 214.4115 | 0 | 1105.4941 | 181.0844 | 120.7229
1968 | 3944 | 0.795 | 235.161 | 235.161 | 0 | 1153.9419 | 186.7132 | 124.4755
1969 | 4060 | 0.795 | 242.0775 | 242.0775 | 0 | 1201.1235 | 194.8958 | 129.9306
1970 | 4612.74 | 0.795 | 275.0346 | 275.0346 | 0 | 1273.2935 | 202.8646 | 135.2431
1971 | 4721.2 | 0.795 | 281.5016 | 281.5016 | 0 | 1339.7413 | 215.0538 | 143.3692
1972 | 4976.4 | 0.795 | 296.7178 | 296.7178 | 0 | 1410.1826 | 226.2766 | 150.851
1973 | 5167.8 | 0.795 | 308.1301 | 308.1301 | 0 | 1480.1388 | 238.1738 | 158.7825
1974 | 5423 | 0.795 | 323.3464 | 323.3464 | 0 | 1553.4961 | 249.9891 | 166.6594
1975 | 5601.64 | 0.795 | 333.9978 | 333.9978 | 0 | 1625.1151 | 262.3788 | 174.9192
1976 | 5742 | 0.795 | 342.3668 | 342.3668 | 0 | 1693.0068 | 274.475 | 182.9833
1977 | 6061 | 0.795 | 361.3871 | 361.3871 | 0 | 1768.4524 | 285.9416 | 190.6277
1978 | 6252.4 | 0.795 | 372.7994 | 372.7994 | 0 | 1842.5677 | 298.684 | 199.1227
1979 | 6380 | 0.795 | 380.4075 | 380.4075 | 0 | 1911.7734 | 311.2018 | 207.4679
1980 | 6539.5 | 0.795 | 389.9177 | 389.9177 | 0 | 1978.8007 | 322.8903 | 215.2602
1981 | 6635.2 | 0.795 | 395.6238 | 395.6238 | 0 | 2040.2136 | 334.211 | 222.8073
1982 | 6762.8 | 0.795 | 403.2319 | 403.2319 | 0 | 2098.8622 | 344.5833 | 229.7222
1983 | 6954.2 | 0.795 | 414.6442 | 414.6442 | 0 | 2159.0175 | 354.4888 | 236.3259
1984 | 7081.8 | 0.795 | 422.2523 | 422.2523 | 0 | 2216.621 | 364.6488 | 243.0992
1985 | 7317.86 | 0.795 | 436.3274 | 436.3274 | 0 | 2278.5706 | 374.3778 | 249.5852
1986 | 7737.2 | 0.795 | 461.3306 | 461.3306 | 0 | 2355.0604 | 384.8408 | 256.5605
1987 | 7870.6 | 0.795 | 469.2845 | 469.2845 | 0 | 2426.5853 | 397.7596 | 265.1731
1988 | 8004 | 0.795 | 477.2385 | 477.2385 | 0 | 2493.9839 | 409.8399 | 273.2266
1989 | 8070.7 | 0.795 | 481.2155 | 481.2155 | 0 | 2553.9762 | 421.2232 | 280.8155
1990 | 8148.4722 | 0.795 | 485.8527 | 485.8527 | 0 | 2608.4732 | 431.3556 | 287.5704
1991 | 6471.234 | 0.795 | 385.8473 | 385.8473 | 0 | 2553.7606 | 440.56 | 293.7066
1992 | 6471.234 | 0.795 | 385.8473 | 385.8473 | 0 | 2508.2887 | 431.3192 | 287.5462
1993 | 6471.234 | 0.795 | 385.8473 | 385.8473 | 0 | 2470.4968 | 423.6392 | 282.4261
1994 | 6471.234 | 0.795 | 385.8473 | 385.8473 | 0 | 2439.0878 | 417.2563 | 278.1709
1995 | 6484.4406 | 0.795 | 386.6348 | 386.6348 | 0 | 2413.7711 | 411.9515 | 274.6343
1996 | 6412.4046 | 0.795 | 382.3396 | 382.3396 | 0 | 2388.4351 | 407.6756 | 271.7837
1997 | 6399.3314 | 0.795 | 381.5601 | 381.5601 | 0 | 2366.5988 | 403.3965 | 268.931
1998 | 6399.3314 | 0.795 | 381.5601 | 381.5601 | 0 | 2348.4505 | 399.7084 | 266.4723
1999 | 6360.1118 | 0.795 | 379.2217 | 379.2217 | 0 | 2331.029 | 396.6432 | 264.4288
2000 | 6622.9968 | 0.795 | 394.8962 | 394.8962 | 0 | 2332.2243 | 393.7008 | 262.4672
2001 | 6407.028 | 0.795 | 382.019 | 382.019 | 0 | 2320.3407 | 393.9027 | 262.6018
2002 | 6400.416 | 0.795 | 381.6248 | 381.6248 | 0 | 2310.0699 | 391.8956 | 261.2637
2003 | 6527.0082 | 0.795 | 389.1729 | 389.1729 | 0 | 2309.0818 | 390.1609 | 260.1073
2004 | 6752.7805 | 0.795 | 402.6345 | 402.6345 | 0 | 2321.7224 | 389.994 | 259.996
2005 | 7295.9288 | 0.795 | 435.0198 | 435.0198 | 0 | 2364.6131 | 392.129 | 261.4193
2006 | 8630.4783 | 0.795 | 514.5923 | 514.5923 | 0 | 2479.8324 | 399.373 | 266.2487
2007 | 7787.834 | 0.795 | 464.3496 | 464.3496 | 0 | 2525.3489 | 418.8331 | 279.222
2008 | 8628.8804 | 0.795 | 514.497 | 514.497 | 0 | 2613.3253 | 426.5206 | 284.3471
2009 | 9081.8575 | 0.795 | 541.5058 | 541.5058 | 0 | 2713.4516 | 441.3794 | 294.253
2010 | 10708.134 | 0.795 | 638.4725 | 638.4725 | 0 | 2893.6337 | 458.2904 | 305.5269
2011 | 4115.1 | 0.795 | 245.3628 | 245.3628 | 0 | 2650.2742 | 488.7223 | 325.8149
2012 | 2402.3223 | 0.795 | 143.2385 | 143.2385 | 0 | 2345.8927 | 447.62 | 298.4133
2013 | 1827.348 | 0.795 | 108.9556 | 108.9556 | 0 | 2058.6371 | 396.2112 | 264.1408
2014 | 0 | 0.795 | 0 | 0 | 0 | 1710.9421 | 347.695 | 231.7967
2015 | 0 | 0.795 | 0 | 0 | 0 | 1421.9713 | 288.9708 | 192.6472
2016 | 0 | 0.795 | 0 | 0 | 0 | 1181.8065 | 240.1649 | 160.1099
2017 | 0 | 0.795 | 0 | 0 | 0 | 982.2044 | 199.6021 | 133.068
2018 | 0 | 0.795 | 0 | 0 | 0 | 816.3143 | 165.8901 | 110.5934
2019 | 0 | 0.795 | 0 | 0 | 0 | 678.4423 | 137.872 | 91.9147
2020 | 0 | 0.795 | 0 | 0 | 0 | 563.8563 | 114.586 | 76.3907
2021 | 0 | 0.795 | 0 | 0 | 0 | 468.6234 | 95.2329 | 63.4886
2022 | 0 | 0.795 | 0 | 0 | 0 | 389.4749 | 79.1485 | 52.7657
2023 | 0 | 0.795 | 0 | 0 | 0 | 323.6943 | 65.7806 | 43.8538
2024 | 0 | 0.795 | 0 | 0 | 0 | 269.0237 | 54.6706 | 36.4471
2025 | 0 | 0.795 | 0 | 0 | 0 | 223.5867 | 45.4369 | 30.2913
2026 | 0 | 0.795 | 0 | 0 | 0 | 185.8239 | 37.7628 | 25.1752
2027 | 0 | 0.795 | 0 | 0 | 0 | 154.439 | 31.3849 | 20.9232
2028 | 0 | 0.795 | 0 | 0 | 0 | 128.3549 | 26.0841 | 17.3894
2029 | 0 | 0.795 | 0 | 0 | 0 | 106.6763 | 21.6786 | 14.4524
2030 | 0 | 0.795 | 0 | 0 | 0 | 88.6592 | 18.0172 | 12.0115
Note on C15: Transferred from activity sheet
Note on D15: Methane correction factor from MCF sheet
Note on E15: Calculates the mass of DOC in the deposited material which will actually degrade in the SWDS. Equation 4 on the Theory sheet.
Note on F15: Calculates the mass of DDOC from material deposited in each year which is left in the SWDS at the end of the year. Equation 5 on the Theory sheet.
Note on G15: Calculates the amount of DDOCm from material deposited each year, which is decomposed to methane and carbon dioxide in the deposition year. Equation 6 on the Theory sheet.
Note on H15: Calculates the total amount of DDOCm left not decomposed in the SWDS at the end of the year. Equation 7 on the Theory sheet.
Note on I7: Transferred from parameter sheet
Note on I8: Transferred from parameter sheet
Note on I10: Calculates e^-k for use in columns H and I
Note on I11: Zero delay is equivalent to average decomposition start at beginning of month 7 (half way through the first year of deposition)
Note on I12: Calculates e^-k*((13-M)/12) for use in columns F and G.
Note on I15: Calculates the total mass of DDOC dedomposed to methane and carbon dioxide each year. Equation 8 on the Theory sheet.
Note on J15: Calculates the mass of methane formed from DDOCm decomposed. Equation 9 on the Theory sheet.

## Garden
Methane calculation from: Garden / park waste
National values
|  | DOC |  |  |  | DOC | 0.2
|  | DOCf |  |  |  | DOCf | 0.5
|  | Methane generation rate constant |  |  |  | k | 0.1
|  | Half-life time (t1/2, years): |  |  |  | h = ln(2)/k | 6.9315
|  | exp1 |  |  |  | exp(-k) | 0.90484
|  | Process start in deposition year. Month M |  |  |  | M | 13
|  | exp2 |  |  |  | exp(-k*((13-M)/12)) | 1
|  | Fraction to CH4 |  |  |  | F | 0.5
Year | Amount deposited | MCF | Decomposable DOC (DDOCm) deposited | DDOCm not reacted. Deposition year | DDOCm decomposed. Deposition year | DDOCm accumulated in SWDS end of year | DDOCm decomposed | CH4 generated
| W | MCF | D = W * DOC * DOCf * MCF | B = D * exp2 | C = D * (1- exp2) | H = B + (Hlast year * exp1) | E = C + Hlast year * (1 - exp1) | Q = E * 16/12 * F
| Gg | fraction | Gg | Gg | Gg | Gg | Gg | Gg
1950 | 331 | 0.795 | 26.3145 | 26.3145 | 0 | 26.3145 | 0 | 0
1951 | 338 | 0.795 | 26.871 | 26.871 | 0 | 50.6813 | 2.5042 | 1.6694
1952 | 345 | 0.795 | 27.4275 | 27.4275 | 0 | 73.2859 | 4.823 | 3.2153
1953 | 355 | 0.795 | 28.2225 | 28.2225 | 0 | 94.5343 | 6.9741 | 4.6494
1954 | 364 | 0.795 | 28.938 | 28.938 | 0 | 114.4762 | 8.9961 | 5.9974
1955 | 370 | 0.795 | 29.415 | 29.415 | 0 | 132.9973 | 10.8938 | 7.2626
1956 | 390 | 0.795 | 31.005 | 31.005 | 0 | 151.346 | 12.6564 | 8.4376
1957 | 400 | 0.795 | 31.8 | 31.8 | 0 | 168.7435 | 14.4025 | 9.6016
1958 | 410 | 0.795 | 32.595 | 32.595 | 0 | 185.2804 | 16.0581 | 10.7054
1959 | 420 | 0.795 | 33.39 | 33.39 | 0 | 201.0387 | 17.6318 | 11.7545
1960 | 428 | 0.795 | 34.026 | 34.026 | 0 | 215.9333 | 19.1314 | 12.7542
1961 | 435 | 0.795 | 34.5825 | 34.5825 | 0 | 229.967 | 20.5488 | 13.6992
1962 | 455 | 0.795 | 36.1725 | 36.1725 | 0 | 244.2553 | 21.8843 | 14.5895
1963 | 480 | 0.795 | 38.16 | 38.16 | 0 | 259.1713 | 23.244 | 15.496
1964 | 520 | 0.795 | 41.34 | 41.34 | 0 | 275.8479 | 24.6634 | 16.4423
1965 | 550 | 0.795 | 43.725 | 43.725 | 0 | 293.3225 | 26.2504 | 17.5003
1966 | 580 | 0.795 | 46.11 | 46.11 | 0 | 311.5192 | 27.9133 | 18.6089
1967 | 620 | 0.795 | 49.29 | 49.29 | 0 | 331.1642 | 29.645 | 19.7633
1968 | 680 | 0.795 | 54.06 | 54.06 | 0 | 353.7098 | 31.5144 | 21.0096
1969 | 700 | 0.795 | 55.65 | 55.65 | 0 | 375.6998 | 33.6599 | 22.44
1970 | 795.3 | 0.795 | 63.2263 | 63.2263 | 0 | 403.1736 | 35.7526 | 23.835
1971 | 814 | 0.795 | 64.713 | 64.713 | 0 | 429.5196 | 38.367 | 25.578
1972 | 858 | 0.795 | 68.211 | 68.211 | 0 | 456.8564 | 40.8742 | 27.2495
1973 | 891 | 0.795 | 70.8345 | 70.8345 | 0 | 484.2152 | 43.4756 | 28.9838
1974 | 935 | 0.795 | 74.3325 | 74.3325 | 0 | 512.4686 | 46.0792 | 30.7194
1975 | 965.8 | 0.795 | 76.7811 | 76.7811 | 0 | 540.4818 | 48.7678 | 32.5119
1976 | 990 | 0.795 | 78.705 | 78.705 | 0 | 567.7532 | 51.4336 | 34.2891
1977 | 1045 | 0.795 | 83.0775 | 83.0775 | 0 | 596.8018 | 54.0289 | 36.0192
1978 | 1078 | 0.795 | 85.701 | 85.701 | 0 | 625.7096 | 56.7932 | 37.8621
1979 | 1100 | 0.795 | 87.45 | 87.45 | 0 | 653.6155 | 59.5441 | 39.6961
1980 | 1127.5 | 0.795 | 89.6363 | 89.6363 | 0 | 681.052 | 62.1997 | 41.4665
1981 | 1144 | 0.795 | 90.948 | 90.948 | 0 | 707.1893 | 64.8107 | 43.2071
1982 | 1166 | 0.795 | 92.697 | 92.697 | 0 | 732.5884 | 67.298 | 44.8653
1983 | 1199 | 0.795 | 95.3205 | 95.3205 | 0 | 758.1939 | 69.715 | 46.4767
1984 | 1221 | 0.795 | 97.0695 | 97.0695 | 0 | 783.1117 | 72.1517 | 48.1011
1985 | 1261.7 | 0.795 | 100.3051 | 100.3051 | 0 | 808.8939 | 74.5229 | 49.682
1986 | 1334 | 0.795 | 106.053 | 106.053 | 0 | 837.9705 | 76.9764 | 51.3176
1987 | 1357 | 0.795 | 107.8815 | 107.8815 | 0 | 866.1085 | 79.7434 | 53.1623
1988 | 1380 | 0.795 | 109.71 | 109.71 | 0 | 893.3974 | 82.4211 | 54.9474
1989 | 1391.5 | 0.795 | 110.6243 | 110.6243 | 0 | 919.0037 | 85.018 | 56.6787
1990 | 1404.909 | 0.795 | 111.6903 | 111.6903 | 0 | 943.2392 | 87.4548 | 58.3032
1991 | 1115.73 | 0.795 | 88.7005 | 88.7005 | 0 | 942.1786 | 89.7611 | 59.8407
1992 | 1115.73 | 0.795 | 88.7005 | 88.7005 | 0 | 941.219 | 89.6602 | 59.7734
1993 | 1115.73 | 0.795 | 88.7005 | 88.7005 | 0 | 940.3507 | 89.5688 | 59.7126
1994 | 1115.73 | 0.795 | 88.7005 | 88.7005 | 0 | 939.565 | 89.4862 | 59.6575
1995 | 1118.007 | 0.795 | 88.8816 | 88.8816 | 0 | 939.0352 | 89.4114 | 59.6076
1996 | 1105.587 | 0.795 | 87.8942 | 87.8942 | 0 | 937.5683 | 89.361 | 59.574
1997 | 1103.333 | 0.795 | 87.715 | 87.715 | 0 | 936.0619 | 89.2214 | 59.4809
1998 | 1103.333 | 0.795 | 87.715 | 87.715 | 0 | 934.6988 | 89.0781 | 59.3854
1999 | 1096.571 | 0.795 | 87.1774 | 87.1774 | 0 | 932.9278 | 88.9483 | 59.2989
2000 | 1141.896 | 0.795 | 90.7807 | 90.7807 | 0 | 934.9287 | 88.7798 | 59.1865
2001 | 1104.66 | 0.795 | 87.8205 | 87.8205 | 0 | 933.779 | 88.9702 | 59.3135
2002 | 1103.52 | 0.795 | 87.7298 | 87.7298 | 0 | 932.648 | 88.8608 | 59.2405
2003 | 1125.3463 | 0.795 | 89.465 | 89.465 | 0 | 933.3598 | 88.7532 | 59.1688
2004 | 1164.2725 | 0.795 | 92.5597 | 92.5597 | 0 | 937.0986 | 88.8209 | 59.214
2005 | 1257.9188 | 0.795 | 100.0045 | 100.0045 | 0 | 947.9264 | 89.1767 | 59.4511
2006 | 1488.0135 | 0.795 | 118.2971 | 118.2971 | 0 | 976.0163 | 90.2071 | 60.1381
2007 | 1342.73 | 0.795 | 106.747 | 106.747 | 0 | 989.8831 | 92.8802 | 61.9202
2008 | 1487.738 | 0.795 | 118.2752 | 118.2752 | 0 | 1013.9585 | 94.1998 | 62.7999
2009 | 1565.8375 | 0.795 | 124.4841 | 124.4841 | 0 | 1041.9516 | 96.4909 | 64.3273
2010 | 1846.23 | 0.795 | 146.7753 | 146.7753 | 0 | 1089.5721 | 99.1548 | 66.1032
2011 | 709.5 | 0.795 | 56.4053 | 56.4053 | 0 | 1042.2909 | 103.6865 | 69.1243
2012 | 414.1935 | 0.795 | 32.9284 | 32.9284 | 0 | 976.0322 | 99.1871 | 66.1247
2013 | 315.06 | 0.795 | 25.0473 | 25.0473 | 0 | 908.1977 | 92.8817 | 61.9212
2014 | 0 | 0.795 | 0 | 0 | 0 | 821.7713 | 86.4264 | 57.6176
2015 | 0 | 0.795 | 0 | 0 | 0 | 743.5694 | 78.2019 | 52.1346
2016 | 0 | 0.795 | 0 | 0 | 0 | 672.8094 | 70.76 | 47.1733
2017 | 0 | 0.795 | 0 | 0 | 0 | 608.7831 | 64.0263 | 42.6842
2018 | 0 | 0.795 | 0 | 0 | 0 | 550.8497 | 57.9334 | 38.6222
2019 | 0 | 0.795 | 0 | 0 | 0 | 498.4295 | 52.4203 | 34.9469
2020 | 0 | 0.795 | 0 | 0 | 0 | 450.9976 | 47.4318 | 31.6212
2021 | 0 | 0.795 | 0 | 0 | 0 | 408.0795 | 42.9181 | 28.6121
2022 | 0 | 0.795 | 0 | 0 | 0 | 369.2456 | 38.8339 | 25.8893
2023 | 0 | 0.795 | 0 | 0 | 0 | 334.1073 | 35.1384 | 23.4256
2024 | 0 | 0.795 | 0 | 0 | 0 | 302.3128 | 31.7945 | 21.1963
2025 | 0 | 0.795 | 0 | 0 | 0 | 273.5439 | 28.7689 | 19.1792
2026 | 0 | 0.795 | 0 | 0 | 0 | 247.5127 | 26.0311 | 17.3541
2027 | 0 | 0.795 | 0 | 0 | 0 | 223.9588 | 23.554 | 15.7026
2028 | 0 | 0.795 | 0 | 0 | 0 | 202.6463 | 21.3125 | 14.2083
2029 | 0 | 0.795 | 0 | 0 | 0 | 183.362 | 19.2843 | 12.8562
2030 | 0 | 0.795 | 0 | 0 | 0 | 165.9128 | 17.4492 | 11.6328
Note on C15: Transferred from activity sheet
Note on D15: Methane correction factor from MCF sheet
Note on E15: Calculates the mass of DOC in the deposited material which will actually degrade in the SWDS. Equation 4 on the Theory sheet.
Note on F15: Calculates the mass of DDOC from material deposited in each year which is left in the SWDS at the end of the year. Equation 5 on the Theory sheet.
Note on G15: Calculates the amount of DDOCm from material deposited each year, which is decomposed to methane and carbon dioxide in the deposition year. Equation 6 on the Theory sheet.
Note on H15: Calculates the total amount of DDOCm left not decomposed in the SWDS at the end of the year. Equation 7 on the Theory sheet.
Note on I7: Transferred from parameter sheet
Note on I8: Transferred from parameter sheet
Note on I10: Calculates e^-k for use in columns H and I
Note on I11: Zero delay is equivalent to average decomposition start at beginning of month 7 (half way through the first year of deposition)
Note on I12: Calculates e^-k*((13-M)/12) for use in columns F and G.
Note on I15: Calculates the total mass of DDOC dedomposed to methane and carbon dioxide each year. Equation 8 on the Theory sheet.
Note on J15: Calculates the mass of methane formed from DDOCm decomposed. Equation 9 on the Theory sheet.

## Paper
Methane calculation from: Paper / card board
National values
|  | DOC |  |  |  | DOC | 0.4
|  | DOCf |  |  |  | DOCf | 0.5
|  | Methane generation rate constant |  |  |  | k | 0.06
|  | Half-life time (t1/2, years): |  |  |  | h = ln(2)/k | 11.5525
|  | exp1 |  |  |  | exp(-k) | 0.94176
|  | Process start in deposition year. Month M |  |  |  | M | 13
|  | exp2 |  |  |  | exp(-k*((13-M)/12)) | 1
|  | Fraction to CH4 |  |  |  | F | 0.5
Year | Amount deposited | MCF | Decomposable DOC (DDOCm) deposited | DDOCm not reacted. Deposition year | DDOCm decomposed. Deposition year | DDOCm accumulated in SWDS end of year | DDOCm decomposed | CH4 generated
| W | MCF | D = W * DOC * DOCf * MCF | B = D * exp2 | C = D * (1- exp2) | H = B + (Hlast year * exp1) | E = C + Hlast year * (1 - exp1) | Q = E * 16/12 * F
| Gg | fraction | Gg | Gg | Gg | Gg | Gg | Gg
1950 | 662 | 0.795 | 105.258 | 105.258 | 0 | 105.258 | 0 | 0
1951 | 676 | 0.795 | 107.484 | 107.484 | 0 | 206.6123 | 6.1297 | 4.0865
1952 | 690 | 0.795 | 109.71 | 109.71 | 0 | 304.2901 | 12.0322 | 8.0214
1953 | 710 | 0.795 | 112.89 | 112.89 | 0 | 399.4596 | 17.7205 | 11.8137
1954 | 728 | 0.795 | 115.752 | 115.752 | 0 | 491.9489 | 23.2627 | 15.5085
1955 | 740 | 0.795 | 117.66 | 117.66 | 0 | 580.96 | 28.6489 | 19.0992
1956 | 780 | 0.795 | 124.02 | 124.02 | 0 | 671.1475 | 33.8325 | 22.555
1957 | 800 | 0.795 | 127.2 | 127.2 | 0 | 759.263 | 39.0846 | 26.0564
1958 | 820 | 0.795 | 130.38 | 130.38 | 0 | 845.4269 | 44.216 | 29.4774
1959 | 840 | 0.795 | 133.56 | 133.56 | 0 | 929.7531 | 49.2338 | 32.8226
1960 | 856 | 0.795 | 136.104 | 136.104 | 0 | 1011.7125 | 54.1446 | 36.0964
1961 | 870 | 0.795 | 138.33 | 138.33 | 0 | 1091.1249 | 58.9175 | 39.2784
1962 | 910 | 0.795 | 144.69 | 144.69 | 0 | 1172.2728 | 63.5422 | 42.3614
1963 | 960 | 0.795 | 152.64 | 152.64 | 0 | 1256.6449 | 68.2679 | 45.5119
1964 | 1976 | 0.795 | 314.184 | 314.184 | 0 | 1497.6476 | 73.1813 | 48.7875
1965 | 2090 | 0.795 | 332.31 | 332.31 | 0 | 1742.7414 | 87.2162 | 58.1441
1966 | 2204 | 0.795 | 350.436 | 350.436 | 0 | 1991.688 | 101.4894 | 67.6596
1967 | 2356 | 0.795 | 374.604 | 374.604 | 0 | 2250.3052 | 115.9869 | 77.3246
1968 | 2584 | 0.795 | 410.856 | 410.856 | 0 | 2530.1136 | 131.0476 | 87.365
1969 | 2660 | 0.795 | 422.94 | 422.94 | 0 | 2805.7113 | 147.3423 | 98.2282
1970 | 3022.14 | 0.795 | 480.5203 | 480.5203 | 0 | 3122.8396 | 163.3919 | 108.9279
1971 | 3093.2 | 0.795 | 491.8188 | 491.8188 | 0 | 3432.7984 | 181.86 | 121.24
1972 | 3260.4 | 0.795 | 518.4036 | 518.4036 | 0 | 3751.2914 | 199.9106 | 133.2737
1973 | 3385.8 | 0.795 | 538.3422 | 538.3422 | 0 | 4071.1754 | 218.4582 | 145.6388
1974 | 3553 | 0.795 | 564.927 | 564.927 | 0 | 4399.0156 | 237.0868 | 158.0579
1975 | 3670.04 | 0.795 | 583.5364 | 583.5364 | 0 | 4726.3732 | 256.1787 | 170.7858
1976 | 3762 | 0.795 | 598.158 | 598.158 | 0 | 5049.2887 | 275.2425 | 183.495
1977 | 3971 | 0.795 | 631.389 | 631.389 | 0 | 5386.63 | 294.0477 | 196.0318
1978 | 4096.4 | 0.795 | 651.3276 | 651.3276 | 0 | 5724.2647 | 313.6929 | 209.1286
1979 | 4180 | 0.795 | 664.62 | 664.62 | 0 | 6055.5294 | 333.3552 | 222.2368
1980 | 4284.5 | 0.795 | 681.2355 | 681.2355 | 0 | 6384.1184 | 352.6466 | 235.0977
1981 | 4347.2 | 0.795 | 691.2048 | 691.2048 | 0 | 6703.5411 | 371.7821 | 247.8547
1982 | 4430.8 | 0.795 | 704.4972 | 704.4972 | 0 | 7017.6544 | 390.3838 | 260.2559
1983 | 4556.2 | 0.795 | 724.4358 | 724.4358 | 0 | 7333.4138 | 408.6764 | 272.4509
1984 | 4639.8 | 0.795 | 737.7282 | 737.7282 | 0 | 7644.0773 | 427.0648 | 284.7099
1985 | 4794.46 | 0.795 | 762.3191 | 762.3191 | 0 | 7961.24 | 445.1564 | 296.7709
1986 | 5069.2 | 0.795 | 806.0028 | 806.0028 | 0 | 8303.6163 | 463.6265 | 309.0843
1987 | 5156.6 | 0.795 | 819.8994 | 819.8994 | 0 | 8639.9507 | 483.565 | 322.3766
1988 | 5244 | 0.795 | 833.796 | 833.796 | 0 | 8970.5951 | 503.1516 | 335.4344
1989 | 5287.7 | 0.795 | 840.7443 | 840.7443 | 0 | 9288.9327 | 522.4068 | 348.2712
1990 | 5338.6542 | 0.795 | 848.846 | 848.846 | 0 | 9596.8333 | 540.9453 | 360.6302
1991 | 4239.774 | 0.795 | 674.1241 | 674.1241 | 0 | 9712.0813 | 558.8761 | 372.584
1992 | 4239.774 | 0.795 | 674.1241 | 674.1241 | 0 | 9820.6178 | 565.5876 | 377.0584
1993 | 4239.774 | 0.795 | 674.1241 | 674.1241 | 0 | 9922.8336 | 571.9083 | 381.2722
1994 | 4239.774 | 0.795 | 674.1241 | 674.1241 | 0 | 10019.0969 | 577.8608 | 385.2406
1995 | 4248.4266 | 0.795 | 675.4998 | 675.4998 | 0 | 10111.1299 | 583.4668 | 388.9779
1996 | 4201.2306 | 0.795 | 667.9957 | 667.9957 | 0 | 10190.2992 | 588.8264 | 392.5509
1997 | 4192.6654 | 0.795 | 666.6338 | 666.6338 | 0 | 10263.4962 | 593.4368 | 395.6246
1998 | 4192.6654 | 0.795 | 666.6338 | 666.6338 | 0 | 10332.4305 | 597.6995 | 398.4663
1999 | 4166.9698 | 0.795 | 662.5482 | 662.5482 | 0 | 10393.2648 | 601.7139 | 401.1426
2000 | 4339.2048 | 0.795 | 689.9336 | 689.9336 | 0 | 10477.9417 | 605.2566 | 403.5044
2001 | 4197.708 | 0.795 | 667.4356 | 667.4356 | 0 | 10535.1895 | 610.1878 | 406.7919
2002 | 4193.376 | 0.795 | 666.7468 | 666.7468 | 0 | 10588.4146 | 613.5217 | 409.0144
2003 | 4276.3157 | 0.795 | 679.9342 | 679.9342 | 0 | 10651.7275 | 616.6213 | 411.0808
2004 | 4424.2355 | 0.795 | 703.4534 | 703.4534 | 0 | 10734.8726 | 620.3083 | 413.5389
2005 | 4780.0913 | 0.795 | 760.0345 | 760.0345 | 0 | 10869.7568 | 625.1503 | 416.7669
2006 | 5654.4513 | 0.795 | 899.0578 | 899.0578 | 0 | 11135.8092 | 633.0054 | 422.0036
2007 | 5102.374 | 0.795 | 811.2775 | 811.2775 | 0 | 11298.5877 | 648.499 | 432.3327
2008 | 5653.4044 | 0.795 | 898.8913 | 898.8913 | 0 | 11539.5004 | 657.9785 | 438.6523
2009 | 5950.1825 | 0.795 | 946.079 | 946.079 | 0 | 11813.5713 | 672.0082 | 448.0055
2010 | 7015.674 | 0.795 | 1115.4922 | 1115.4922 | 0 | 12241.0946 | 687.9688 | 458.6459
2011 | 2696.1 | 0.795 | 428.6799 | 428.6799 | 0 | 11956.9086 | 712.8659 | 475.2439
2012 | 1573.9353 | 0.795 | 250.2557 | 250.2557 | 0 | 11510.8482 | 696.3162 | 464.2108
2013 | 1197.228 | 0.795 | 190.3593 | 190.3593 | 0 | 11030.8678 | 670.3396 | 446.8931
2014 | 0 | 0.795 | 0 | 0 | 0 | 10388.4801 | 642.3877 | 428.2585
2015 | 0 | 0.795 | 0 | 0 | 0 | 9783.5021 | 604.978 | 403.3187
2016 | 0 | 0.795 | 0 | 0 | 0 | 9213.7553 | 569.7468 | 379.8312
2017 | 0 | 0.795 | 0 | 0 | 0 | 8677.188 | 536.5673 | 357.7116
2018 | 0 | 0.795 | 0 | 0 | 0 | 8171.8679 | 505.3201 | 336.8801
2019 | 0 | 0.795 | 0 | 0 | 0 | 7695.9753 | 475.8925 | 317.2617
2020 | 0 | 0.795 | 0 | 0 | 0 | 7247.7966 | 448.1787 | 298.7858
2021 | 0 | 0.795 | 0 | 0 | 0 | 6825.7178 | 422.0788 | 281.3859
2022 | 0 | 0.795 | 0 | 0 | 0 | 6428.219 | 397.4989 | 264.9992
2023 | 0 | 0.795 | 0 | 0 | 0 | 6053.8686 | 374.3503 | 249.5669
2024 | 0 | 0.795 | 0 | 0 | 0 | 5701.3188 | 352.5499 | 235.0332
2025 | 0 | 0.795 | 0 | 0 | 0 | 5369.2998 | 332.019 | 221.346
2026 | 0 | 0.795 | 0 | 0 | 0 | 5056.6161 | 312.6837 | 208.4558
2027 | 0 | 0.795 | 0 | 0 | 0 | 4762.1417 | 294.4744 | 196.3163
2028 | 0 | 0.795 | 0 | 0 | 0 | 4484.8162 | 277.3255 | 184.8837
2029 | 0 | 0.795 | 0 | 0 | 0 | 4223.6408 | 261.1754 | 174.1169
2030 | 0 | 0.795 | 0 | 0 | 0 | 3977.6751 | 245.9657 | 163.9771
Note on C15: Transferred from activity sheet
Note on D15: Methane correction factor from MCF sheet
Note on E15: Calculates the mass of DOC in the deposited material which will actually degrade in the SWDS. Equation 4 on the Theory sheet.
Note on F15: Calculates the mass of DDOC from material deposited in each year which is left in the SWDS at the end of the year. Equation 5 on the Theory sheet.
Note on G15: Calculates the amount of DDOCm from material deposited each year, which is decomposed to methane and carbon dioxide in the deposition year. Equation 6 on the Theory sheet.
Note on H15: Calculates the total amount of DDOCm left not decomposed in the SWDS at the end of the year. Equation 7 on the Theory sheet.
Note on I7: Transferred from parameter sheet
Note on I8: Transferred from parameter sheet
Note on I10: Calculates e^-k for use in columns H and I
Note on I11: Zero delay is equivalent to average decomposition start at beginning of month 7 (half way through the first year of deposition)
Note on I12: Calculates e^-k*((13-M)/12) for use in columns F and G.
Note on I15: Calculates the total mass of DDOC dedomposed to methane and carbon dioxide each year. Equation 8 on the Theory sheet.
Note on J15: Calculates the mass of methane formed from DDOCm decomposed. Equation 9 on the Theory sheet.

## Wood
Methane calculation from: Wood
National values
|  | DOC |  |  |  | DOC | 0.43
|  | DOCf |  |  |  | DOCf | 0.5
|  | Methane generation rate constant |  |  |  | k | 0.03
|  | Half-life time (t1/2, years): |  |  |  | h = ln(2)/k | 23.1049
|  | exp1 |  |  |  | exp(-k) | 0.97045
|  | Process start in deposition year. Month M |  |  |  | M | 13
|  | exp2 |  |  |  | exp(-k*((13-M)/12)) | 1
|  | Fraction to CH4 |  |  |  | F | 0.5
Year | Amount deposited | MCF | Decomposable DOC (DDOCm) deposited | DDOCm not reacted. Deposition year | DDOCm decomposed. Deposition year | DDOCm accumulated in SWDS end of year | DDOCm decomposed | CH4 generated
| W | MCF | D = W * DOC * DOCf * MCF | B = D * exp2 | C = D * (1- exp2) | H = B + (Hlast year * exp1) | E = C + Hlast year * (1 - exp1) | Q = E * 16/12 * F
| Gg | fraction | Gg | Gg | Gg | Gg | Gg | Gg
1950 | 19.86 | 0.795 | 3.3946 | 3.3946 | 0 | 3.3946 | 0 | 0
1951 | 20.28 | 0.795 | 3.4664 | 3.4664 | 0 | 6.7606 | 0.10032 | 0.066883
1952 | 20.7 | 0.795 | 3.5381 | 3.5381 | 0 | 10.0989 | 0.19981 | 0.1332
1953 | 21.3 | 0.795 | 3.6407 | 3.6407 | 0 | 13.4412 | 0.29847 | 0.19898
1954 | 21.84 | 0.795 | 3.733 | 3.733 | 0 | 16.7769 | 0.39725 | 0.26483
1955 | 22.2 | 0.795 | 3.7945 | 3.7945 | 0 | 20.0756 | 0.49583 | 0.33056
1956 | 23.4 | 0.795 | 3.9996 | 3.9996 | 0 | 23.482 | 0.59332 | 0.39555
1957 | 24 | 0.795 | 4.1022 | 4.1022 | 0 | 26.8902 | 0.694 | 0.46266
1958 | 24.6 | 0.795 | 4.2048 | 4.2048 | 0 | 30.3002 | 0.79472 | 0.52982
1959 | 25.2 | 0.795 | 4.3073 | 4.3073 | 0 | 33.712 | 0.89551 | 0.597
1960 | 25.68 | 0.795 | 4.3894 | 4.3894 | 0 | 37.105 | 0.99634 | 0.66423
1961 | 26.1 | 0.795 | 4.4611 | 4.4611 | 0 | 40.4695 | 1.0966 | 0.73108
1962 | 27.3 | 0.795 | 4.6663 | 4.6663 | 0 | 43.9397 | 1.1961 | 0.79737
1963 | 28.8 | 0.795 | 4.9226 | 4.9226 | 0 | 47.5638 | 1.2986 | 0.86574
1964 | 31.2 | 0.795 | 5.3329 | 5.3329 | 0 | 51.4909 | 1.4057 | 0.93715
1965 | 33 | 0.795 | 5.6405 | 5.6405 | 0 | 55.6096 | 1.5218 | 1.0145
1966 | 34.8 | 0.795 | 5.9482 | 5.9482 | 0 | 59.9143 | 1.6435 | 1.0957
1967 | 37.2 | 0.795 | 6.3584 | 6.3584 | 0 | 64.502 | 1.7707 | 1.1805
1968 | 40.8 | 0.795 | 6.9737 | 6.9737 | 0 | 69.5694 | 1.9063 | 1.2709
1969 | 42 | 0.795 | 7.1788 | 7.1788 | 0 | 74.6922 | 2.0561 | 1.3707
1970 | 47.718 | 0.795 | 8.1562 | 8.1562 | 0 | 80.6409 | 2.2075 | 1.4717
1971 | 48.84 | 0.795 | 8.348 | 8.348 | 0 | 86.6056 | 2.3833 | 1.5889
1972 | 51.48 | 0.795 | 8.7992 | 8.7992 | 0 | 92.8452 | 2.5596 | 1.7064
1973 | 53.46 | 0.795 | 9.1377 | 9.1377 | 0 | 99.2389 | 2.744 | 1.8293
1974 | 56.1 | 0.795 | 9.5889 | 9.5889 | 0 | 105.8948 | 2.933 | 1.9553
1975 | 57.948 | 0.795 | 9.9048 | 9.9048 | 0 | 112.6699 | 3.1297 | 2.0864
1976 | 59.4 | 0.795 | 10.1529 | 10.1529 | 0 | 119.4929 | 3.3299 | 2.2199
1977 | 62.7 | 0.795 | 10.717 | 10.717 | 0 | 126.6784 | 3.5316 | 2.3544
1978 | 64.68 | 0.795 | 11.0554 | 11.0554 | 0 | 133.9899 | 3.7439 | 2.4959
1979 | 66 | 0.795 | 11.2811 | 11.2811 | 0 | 141.311 | 3.96 | 2.64
1980 | 67.65 | 0.795 | 11.5631 | 11.5631 | 0 | 148.6977 | 4.1764 | 2.7842
1981 | 68.64 | 0.795 | 11.7323 | 11.7323 | 0 | 156.0353 | 4.3947 | 2.9298
1982 | 69.96 | 0.795 | 11.9579 | 11.9579 | 0 | 163.3816 | 4.6115 | 3.0744
1983 | 71.94 | 0.795 | 12.2963 | 12.2963 | 0 | 170.8493 | 4.8287 | 3.2191
1984 | 73.26 | 0.795 | 12.522 | 12.522 | 0 | 178.3219 | 5.0494 | 3.3662
1985 | 75.702 | 0.795 | 12.9394 | 12.9394 | 0 | 185.9911 | 5.2702 | 3.5135
1986 | 80.04 | 0.795 | 13.6808 | 13.6808 | 0 | 194.1751 | 5.4969 | 3.6646
1987 | 81.42 | 0.795 | 13.9167 | 13.9167 | 0 | 202.353 | 5.7387 | 3.8258
1988 | 82.8 | 0.795 | 14.1526 | 14.1526 | 0 | 210.5252 | 5.9804 | 3.987
1989 | 83.49 | 0.795 | 14.2705 | 14.2705 | 0 | 218.5738 | 6.222 | 4.148
1990 | 84.2945 | 0.795 | 14.408 | 14.408 | 0 | 226.522 | 6.4598 | 4.3066
1991 | 66.9438 | 0.795 | 11.4424 | 11.4424 | 0 | 231.2696 | 6.6947 | 4.4632
1992 | 66.9438 | 0.795 | 11.4424 | 11.4424 | 0 | 235.8769 | 6.835 | 4.5567
1993 | 66.9438 | 0.795 | 11.4424 | 11.4424 | 0 | 240.3481 | 6.9712 | 4.6475
1994 | 66.9438 | 0.795 | 11.4424 | 11.4424 | 0 | 244.6871 | 7.1034 | 4.7356
1995 | 67.0804 | 0.795 | 11.4657 | 11.4657 | 0 | 248.9212 | 7.2316 | 4.8211
1996 | 66.3352 | 0.795 | 11.3383 | 11.3383 | 0 | 252.9028 | 7.3567 | 4.9045
1997 | 66.2 | 0.795 | 11.3152 | 11.3152 | 0 | 256.7436 | 7.4744 | 4.9829
1998 | 66.2 | 0.795 | 11.3152 | 11.3152 | 0 | 260.471 | 7.5879 | 5.0586
1999 | 65.7943 | 0.795 | 11.2459 | 11.2459 | 0 | 264.0188 | 7.6981 | 5.1321
2000 | 68.5138 | 0.795 | 11.7107 | 11.7107 | 0 | 267.9265 | 7.8029 | 5.202
2001 | 66.2796 | 0.795 | 11.3288 | 11.3288 | 0 | 271.337 | 7.9184 | 5.279
2002 | 66.2112 | 0.795 | 11.3171 | 11.3171 | 0 | 274.6349 | 8.0192 | 5.3461
2003 | 67.5208 | 0.795 | 11.541 | 11.541 | 0 | 278.0592 | 8.1167 | 5.4111
2004 | 69.8564 | 0.795 | 11.9402 | 11.9402 | 0 | 281.7815 | 8.2179 | 5.4786
2005 | 75.4751 | 0.795 | 12.9006 | 12.9006 | 0 | 286.3542 | 8.3279 | 5.5519
2006 | 89.2808 | 0.795 | 15.2603 | 15.2603 | 0 | 293.1515 | 8.463 | 5.642
2007 | 80.5638 | 0.795 | 13.7704 | 13.7704 | 0 | 298.2579 | 8.6639 | 5.776
2008 | 89.2643 | 0.795 | 15.2575 | 15.2575 | 0 | 304.7005 | 8.8149 | 5.8766
2009 | 93.9502 | 0.795 | 16.0584 | 16.0584 | 0 | 311.7537 | 9.0053 | 6.0035
2010 | 110.7738 | 0.795 | 18.934 | 18.934 | 0 | 321.474 | 9.2137 | 6.1425
2011 | 42.57 | 0.795 | 7.2763 | 7.2763 | 0 | 319.2493 | 9.501 | 6.334
2012 | 24.8516 | 0.795 | 4.2478 | 4.2478 | 0 | 314.0618 | 9.4352 | 6.2902
2013 | 18.9036 | 0.795 | 3.2311 | 3.2311 | 0 | 308.011 | 9.2819 | 6.188
2014 | 0 | 0.795 | 0 | 0 | 0 | 298.9079 | 9.1031 | 6.0687
2015 | 0 | 0.795 | 0 | 0 | 0 | 290.0738 | 8.8341 | 5.8894
2016 | 0 | 0.795 | 0 | 0 | 0 | 281.5008 | 8.573 | 5.7153
2017 | 0 | 0.795 | 0 | 0 | 0 | 273.1812 | 8.3196 | 5.5464
2018 | 0 | 0.795 | 0 | 0 | 0 | 265.1075 | 8.0737 | 5.3825
2019 | 0 | 0.795 | 0 | 0 | 0 | 257.2724 | 7.8351 | 5.2234
2020 | 0 | 0.795 | 0 | 0 | 0 | 249.6689 | 7.6035 | 5.069
2021 | 0 | 0.795 | 0 | 0 | 0 | 242.29 | 7.3788 | 4.9192
2022 | 0 | 0.795 | 0 | 0 | 0 | 235.1293 | 7.1608 | 4.7738
2023 | 0 | 0.795 | 0 | 0 | 0 | 228.1802 | 6.9491 | 4.6327
2024 | 0 | 0.795 | 0 | 0 | 0 | 221.4364 | 6.7437 | 4.4958
2025 | 0 | 0.795 | 0 | 0 | 0 | 214.892 | 6.5444 | 4.363
2026 | 0 | 0.795 | 0 | 0 | 0 | 208.541 | 6.351 | 4.234
2027 | 0 | 0.795 | 0 | 0 | 0 | 202.3776 | 6.1633 | 4.1089
2028 | 0 | 0.795 | 0 | 0 | 0 | 196.3965 | 5.9812 | 3.9874
2029 | 0 | 0.795 | 0 | 0 | 0 | 190.5921 | 5.8044 | 3.8696
2030 | 0 | 0.795 | 0 | 0 | 0 | 184.9592 | 5.6328 | 3.7552
Note on C15: Transferred from activity sheet
Note on D15: Methane correction factor from MCF sheet
Note on E15: Calculates the mass of DOC in the deposited material which will actually degrade in the SWDS. Equation 4 on the Theory sheet.
Note on F15: Calculates the mass of DDOC from material deposited in each year which is left in the SWDS at the end of the year. Equation 5 on the Theory sheet.
Note on G15: Calculates the amount of DDOCm from material deposited each year, which is decomposed to methane and carbon dioxide in the deposition year. Equation 6 on the Theory sheet.
Note on H15: Calculates the total amount of DDOCm left not decomposed in the SWDS at the end of the year. Equation 7 on the Theory sheet.
Note on I7: Transferred from parameter sheet
Note on I8: Transferred from parameter sheet
Note on I10: Calculates e^-k for use in columns H and I
Note on I11: Zero delay is equivalent to average decomposition start at beginning of month 7 (half way through the first year of deposition)
Note on I12: Calculates e^-k*((13-M)/12) for use in columns F and G.
Note on I15: Calculates the total mass of DDOC dedomposed to methane and carbon dioxide each year. Equation 8 on the Theory sheet.
Note on J15: Calculates the mass of methane formed from DDOCm decomposed. Equation 9 on the Theory sheet.

## Textiles
Methane calculation from: Textiles
National values
|  | DOC |  |  |  | DOC | 0.24
|  | DOCf |  |  |  | DOCf | 0.5
|  | Methane generation rate constant |  |  |  | k | 0.06
|  | Half-life time (t1/2, years): |  |  |  | h = ln(2)/k | 11.5525
|  | exp1 |  |  |  | exp(-k) | 0.94176
|  | Process start in deposition year. Month M |  |  |  | M | 13
|  | exp2 |  |  |  | exp(-k*((13-M)/12)) | 1
|  | Fraction to CH4 |  |  |  | F | 0.5
Year | Amount deposited | MCF | Decomposable DOC (DDOCm) deposited | DDOCm not reacted. Deposition year | DDOCm decomposed. Deposition year | DDOCm accumulated in SWDS end of year | DDOCm decomposed | CH4 generated
| W | MCF | D = W * DOC * DOCf * MCF | B = D * exp2 | C = D * (1- exp2) | H = B + (Hlast year * exp1) | E = C + Hlast year * (1 - exp1) | Q = E * 16/12 * F
| Gg | fraction | Gg | Gg | Gg | Gg | Gg | Gg
1950 | 264.8 | 0.795 | 25.2619 | 25.2619 | 0 | 25.2619 | 0 | 0
1951 | 270.4 | 0.795 | 25.7962 | 25.7962 | 0 | 49.5869 | 1.4711 | 0.98076
1952 | 276 | 0.795 | 26.3304 | 26.3304 | 0 | 73.0296 | 2.8877 | 1.9251
1953 | 284 | 0.795 | 27.0936 | 27.0936 | 0 | 95.8703 | 4.2529 | 2.8353
1954 | 291.2 | 0.795 | 27.7805 | 27.7805 | 0 | 118.0677 | 5.5831 | 3.722
1955 | 296 | 0.795 | 28.2384 | 28.2384 | 0 | 139.4304 | 6.8757 | 4.5838
1956 | 312 | 0.795 | 29.7648 | 29.7648 | 0 | 161.0754 | 8.1198 | 5.4132
1957 | 320 | 0.795 | 30.528 | 30.528 | 0 | 182.2231 | 9.3803 | 6.2535
1958 | 328 | 0.795 | 31.2912 | 31.2912 | 0 | 202.9025 | 10.6118 | 7.0746
1959 | 336 | 0.795 | 32.0544 | 32.0544 | 0 | 223.1407 | 11.8161 | 7.8774
1960 | 342.4 | 0.795 | 32.665 | 32.665 | 0 | 242.811 | 12.9947 | 8.6631
1961 | 348 | 0.795 | 33.1992 | 33.1992 | 0 | 261.87 | 14.1402 | 9.4268
1962 | 364 | 0.795 | 34.7256 | 34.7256 | 0 | 281.3455 | 15.2501 | 10.1667
1963 | 384 | 0.795 | 36.6336 | 36.6336 | 0 | 301.5948 | 16.3843 | 10.9229
1964 | 208 | 0.795 | 19.8432 | 19.8432 | 0 | 303.8745 | 17.5635 | 11.709
1965 | 220 | 0.795 | 20.988 | 20.988 | 0 | 307.1662 | 17.6963 | 11.7975
1966 | 232 | 0.795 | 22.1328 | 22.1328 | 0 | 311.411 | 17.888 | 11.9253
1967 | 248 | 0.795 | 23.6592 | 23.6592 | 0 | 316.9351 | 18.1352 | 12.0901
1968 | 272 | 0.795 | 25.9488 | 25.9488 | 0 | 324.427 | 18.4569 | 12.3046
1969 | 280 | 0.795 | 26.712 | 26.712 | 0 | 332.2458 | 18.8932 | 12.5954
1970 | 318.12 | 0.795 | 30.3486 | 30.3486 | 0 | 343.246 | 19.3485 | 12.899
1971 | 325.6 | 0.795 | 31.0622 | 31.0622 | 0 | 354.3191 | 19.9891 | 13.3261
1972 | 343.2 | 0.795 | 32.7413 | 32.7413 | 0 | 366.4265 | 20.6339 | 13.756
1973 | 356.4 | 0.795 | 34.0006 | 34.0006 | 0 | 379.088 | 21.339 | 14.226
1974 | 374 | 0.795 | 35.6796 | 35.6796 | 0 | 392.6913 | 22.0764 | 14.7176
1975 | 386.32 | 0.795 | 36.8549 | 36.8549 | 0 | 406.6776 | 22.8686 | 15.2457
1976 | 396 | 0.795 | 37.7784 | 37.7784 | 0 | 420.773 | 23.6831 | 15.7887
1977 | 418 | 0.795 | 39.8772 | 39.8772 | 0 | 436.1463 | 24.5039 | 16.3359
1978 | 431.2 | 0.795 | 41.1365 | 41.1365 | 0 | 451.8836 | 25.3992 | 16.9328
1979 | 440 | 0.795 | 41.976 | 41.976 | 0 | 467.5439 | 26.3156 | 17.5438
1980 | 451 | 0.795 | 43.0254 | 43.0254 | 0 | 483.3417 | 27.2276 | 18.1518
1981 | 457.6 | 0.795 | 43.655 | 43.655 | 0 | 498.8491 | 28.1476 | 18.7651
1982 | 466.4 | 0.795 | 44.4946 | 44.4946 | 0 | 514.2929 | 29.0507 | 19.3671
1983 | 479.6 | 0.795 | 45.7538 | 45.7538 | 0 | 530.0967 | 29.9501 | 19.9667
1984 | 488.4 | 0.795 | 46.5934 | 46.5934 | 0 | 545.8196 | 30.8704 | 20.5803
1985 | 504.68 | 0.795 | 48.1465 | 48.1465 | 0 | 562.18 | 31.7861 | 21.1907
1986 | 533.6 | 0.795 | 50.9054 | 50.9054 | 0 | 580.3467 | 32.7388 | 21.8259
1987 | 542.8 | 0.795 | 51.7831 | 51.7831 | 0 | 598.333 | 33.7968 | 22.5312
1988 | 552 | 0.795 | 52.6608 | 52.6608 | 0 | 616.1496 | 34.8442 | 23.2295
1989 | 556.6 | 0.795 | 53.0996 | 53.0996 | 0 | 633.3675 | 35.8818 | 23.9212
1990 | 561.9636 | 0.795 | 53.6113 | 53.6113 | 0 | 650.0944 | 36.8845 | 24.5896
1991 | 446.292 | 0.795 | 42.5763 | 42.5763 | 0 | 654.8121 | 37.8585 | 25.239
1992 | 446.292 | 0.795 | 42.5763 | 42.5763 | 0 | 659.255 | 38.1333 | 25.4222
1993 | 446.292 | 0.795 | 42.5763 | 42.5763 | 0 | 663.4393 | 38.392 | 25.5947
1994 | 446.292 | 0.795 | 42.5763 | 42.5763 | 0 | 667.3798 | 38.6357 | 25.7571
1995 | 447.2028 | 0.795 | 42.6631 | 42.6631 | 0 | 671.1778 | 38.8652 | 25.9101
1996 | 442.2348 | 0.795 | 42.1892 | 42.1892 | 0 | 674.2807 | 39.0864 | 26.0576
1997 | 441.3332 | 0.795 | 42.1032 | 42.1032 | 0 | 677.1168 | 39.267 | 26.178
1998 | 441.3332 | 0.795 | 42.1032 | 42.1032 | 0 | 679.7878 | 39.4322 | 26.2881
1999 | 438.6284 | 0.795 | 41.8451 | 41.8451 | 0 | 682.0452 | 39.5878 | 26.3918
2000 | 456.7584 | 0.795 | 43.5748 | 43.5748 | 0 | 685.9007 | 39.7192 | 26.4795
2001 | 441.864 | 0.795 | 42.1538 | 42.1538 | 0 | 688.1108 | 39.9437 | 26.6292
2002 | 441.408 | 0.795 | 42.1103 | 42.1103 | 0 | 690.1486 | 40.0725 | 26.715
2003 | 450.1385 | 0.795 | 42.9432 | 42.9432 | 0 | 692.9007 | 40.1911 | 26.7941
2004 | 465.709 | 0.795 | 44.4286 | 44.4286 | 0 | 696.978 | 40.3514 | 26.9009
2005 | 503.1675 | 0.795 | 48.0022 | 48.0022 | 0 | 704.3913 | 40.5888 | 27.0592
2006 | 595.2054 | 0.795 | 56.7826 | 56.7826 | 0 | 720.1534 | 41.0206 | 27.347
2007 | 537.092 | 0.795 | 51.2386 | 51.2386 | 0 | 729.4535 | 41.9385 | 27.959
2008 | 595.0952 | 0.795 | 56.7721 | 56.7721 | 0 | 743.7455 | 42.4801 | 28.32
2009 | 626.335 | 0.795 | 59.7524 | 59.7524 | 0 | 760.1855 | 43.3124 | 28.8749
2010 | 738.492 | 0.795 | 70.4521 | 70.4521 | 0 | 786.3679 | 44.2698 | 29.5132
2011 | 283.8 | 0.795 | 27.0745 | 27.0745 | 0 | 767.6479 | 45.7945 | 30.5297
2012 | 165.6774 | 0.795 | 15.8056 | 15.8056 | 0 | 738.7492 | 44.7043 | 29.8029
2013 | 126.024 | 0.795 | 12.0227 | 12.0227 | 0 | 707.7505 | 43.0214 | 28.6809
2014 | 0 | 0.795 | 0 | 0 | 0 | 666.5343 | 41.2162 | 27.4775
2015 | 0 | 0.795 | 0 | 0 | 0 | 627.7183 | 38.8159 | 25.8773
2016 | 0 | 0.795 | 0 | 0 | 0 | 591.1629 | 36.5555 | 24.3703
2017 | 0 | 0.795 | 0 | 0 | 0 | 556.7362 | 34.4266 | 22.9511
2018 | 0 | 0.795 | 0 | 0 | 0 | 524.3144 | 32.4218 | 21.6145
2019 | 0 | 0.795 | 0 | 0 | 0 | 493.7807 | 30.5337 | 20.3558
2020 | 0 | 0.795 | 0 | 0 | 0 | 465.0252 | 28.7556 | 19.1704
2021 | 0 | 0.795 | 0 | 0 | 0 | 437.9442 | 27.081 | 18.054
2022 | 0 | 0.795 | 0 | 0 | 0 | 412.4403 | 25.5039 | 17.0026
2023 | 0 | 0.795 | 0 | 0 | 0 | 388.4217 | 24.0187 | 16.0124
2024 | 0 | 0.795 | 0 | 0 | 0 | 365.8018 | 22.6199 | 15.0799
2025 | 0 | 0.795 | 0 | 0 | 0 | 344.4991 | 21.3026 | 14.2018
2026 | 0 | 0.795 | 0 | 0 | 0 | 324.4371 | 20.0621 | 13.3747
2027 | 0 | 0.795 | 0 | 0 | 0 | 305.5433 | 18.8937 | 12.5958
2028 | 0 | 0.795 | 0 | 0 | 0 | 287.7499 | 17.7935 | 11.8623
2029 | 0 | 0.795 | 0 | 0 | 0 | 270.9926 | 16.7572 | 11.1715
2030 | 0 | 0.795 | 0 | 0 | 0 | 255.2112 | 15.7814 | 10.5209
Note on C15: Transferred from activity sheet
Note on D15: Methane correction factor from MCF sheet
Note on E15: Calculates the mass of DOC in the deposited material which will actually degrade in the SWDS. Equation 4 on the Theory sheet.
Note on F15: Calculates the mass of DDOC from material deposited in each year which is left in the SWDS at the end of the year. Equation 5 on the Theory sheet.
Note on G15: Calculates the amount of DDOCm from material deposited each year, which is decomposed to methane and carbon dioxide in the deposition year. Equation 6 on the Theory sheet.
Note on H15: Calculates the total amount of DDOCm left not decomposed in the SWDS at the end of the year. Equation 7 on the Theory sheet.
Note on I7: Transferred from parameter sheet
Note on I8: Transferred from parameter sheet
Note on I10: Calculates e^-k for use in columns H and I
Note on I11: Zero delay is equivalent to average decomposition start at beginning of month 7 (half way through the first year of deposition)
Note on I12: Calculates e^-k*((13-M)/12) for use in columns F and G.
Note on I15: Calculates the total mass of DDOC dedomposed to methane and carbon dioxide each year. Equation 8 on the Theory sheet.
Note on J15: Calculates the mass of methane formed from DDOCm decomposed. Equation 9 on the Theory sheet.

## Nappies
Methane calculation from: Nappies
National values
|  | DOC |  |  |  | DOC | 0.24
|  | DOCf |  |  |  | DOCf | 0.5
|  | Methane generation rate constant |  |  |  | k | 0.1
|  | Half-life time (t1/2, years): |  |  |  | h = ln(2)/k | 6.9315
|  | exp1 |  |  |  | exp(-k) | 0.90484
|  | Process start in deposition year. Month M |  |  |  | M | 13
|  | exp2 |  |  |  | exp(-k*((13-M)/12)) | 1
|  | Fraction to CH4 |  |  |  | F | 0.5
Year | Amount deposited | MCF | Decomposable DOC (DDOCm) deposited | DDOCm not reacted. Deposition year | DDOCm decomposed. Deposition year | DDOCm accumulated in SWDS end of year | DDOCm decomposed | CH4 generated
| W | MCF | D = W * DOC * DOCf * MCF | B = D * exp2 | C = D * (1- exp2) | H = B + (Hlast year * exp1) | E = C + Hlast year * (1 - exp1) | Q = E * 16/12 * F
| Gg | fraction | Gg | Gg | Gg | Gg | Gg | Gg
1950 | 0 | 0.795 | 0 | 0 | 0 | 0 | 0 | 0
1951 | 0 | 0.795 | 0 | 0 | 0 | 0 | 0 | 0
1952 | 0 | 0.795 | 0 | 0 | 0 | 0 | 0 | 0
1953 | 0 | 0.795 | 0 | 0 | 0 | 0 | 0 | 0
1954 | 0 | 0.795 | 0 | 0 | 0 | 0 | 0 | 0
1955 | 0 | 0.795 | 0 | 0 | 0 | 0 | 0 | 0
1956 | 0 | 0.795 | 0 | 0 | 0 | 0 | 0 | 0
1957 | 0 | 0.795 | 0 | 0 | 0 | 0 | 0 | 0
1958 | 0 | 0.795 | 0 | 0 | 0 | 0 | 0 | 0
1959 | 0 | 0.795 | 0 | 0 | 0 | 0 | 0 | 0
1960 | 0 | 0.795 | 0 | 0 | 0 | 0 | 0 | 0
1961 | 0 | 0.795 | 0 | 0 | 0 | 0 | 0 | 0
1962 | 0 | 0.795 | 0 | 0 | 0 | 0 | 0 | 0
1963 | 0 | 0.795 | 0 | 0 | 0 | 0 | 0 | 0
1964 | 0 | 0.795 | 0 | 0 | 0 | 0 | 0 | 0
1965 | 0 | 0.795 | 0 | 0 | 0 | 0 | 0 | 0
1966 | 0 | 0.795 | 0 | 0 | 0 | 0 | 0 | 0
1967 | 0 | 0.795 | 0 | 0 | 0 | 0 | 0 | 0
1968 | 0 | 0.795 | 0 | 0 | 0 | 0 | 0 | 0
1969 | 0 | 0.795 | 0 | 0 | 0 | 0 | 0 | 0
1970 | 0 | 0.795 | 0 | 0 | 0 | 0 | 0 | 0
1971 | 0 | 0.795 | 0 | 0 | 0 | 0 | 0 | 0
1972 | 0 | 0.795 | 0 | 0 | 0 | 0 | 0 | 0
1973 | 0 | 0.795 | 0 | 0 | 0 | 0 | 0 | 0
1974 | 0 | 0.795 | 0 | 0 | 0 | 0 | 0 | 0
1975 | 0 | 0.795 | 0 | 0 | 0 | 0 | 0 | 0
1976 | 0 | 0.795 | 0 | 0 | 0 | 0 | 0 | 0
1977 | 0 | 0.795 | 0 | 0 | 0 | 0 | 0 | 0
1978 | 0 | 0.795 | 0 | 0 | 0 | 0 | 0 | 0
1979 | 0 | 0.795 | 0 | 0 | 0 | 0 | 0 | 0
1980 | 0 | 0.795 | 0 | 0 | 0 | 0 | 0 | 0
1981 | 0 | 0.795 | 0 | 0 | 0 | 0 | 0 | 0
1982 | 0 | 0.795 | 0 | 0 | 0 | 0 | 0 | 0
1983 | 0 | 0.795 | 0 | 0 | 0 | 0 | 0 | 0
1984 | 0 | 0.795 | 0 | 0 | 0 | 0 | 0 | 0
1985 | 0 | 0.795 | 0 | 0 | 0 | 0 | 0 | 0
1986 | 0 | 0.795 | 0 | 0 | 0 | 0 | 0 | 0
1987 | 0 | 0.795 | 0 | 0 | 0 | 0 | 0 | 0
1988 | 0 | 0.795 | 0 | 0 | 0 | 0 | 0 | 0
1989 | 0 | 0.795 | 0 | 0 | 0 | 0 | 0 | 0
1990 | 0 | 0.795 | 0 | 0 | 0 | 0 | 0 | 0
1991 | 0 | 0.795 | 0 | 0 | 0 | 0 | 0 | 0
1992 | 0 | 0.795 | 0 | 0 | 0 | 0 | 0 | 0
1993 | 0 | 0.795 | 0 | 0 | 0 | 0 | 0 | 0
1994 | 0 | 0.795 | 0 | 0 | 0 | 0 | 0 | 0
1995 | 0 | 0.795 | 0 | 0 | 0 | 0 | 0 | 0
1996 | 0 | 0.795 | 0 | 0 | 0 | 0 | 0 | 0
1997 | 0 | 0.795 | 0 | 0 | 0 | 0 | 0 | 0
1998 | 0 | 0.795 | 0 | 0 | 0 | 0 | 0 | 0
1999 | 0 | 0.795 | 0 | 0 | 0 | 0 | 0 | 0
2000 | 0 | 0.795 | 0 | 0 | 0 | 0 | 0 | 0
2001 | 0 | 0.795 | 0 | 0 | 0 | 0 | 0 | 0
2002 | 0 | 0.795 | 0 | 0 | 0 | 0 | 0 | 0
2003 | 0 | 0.795 | 0 | 0 | 0 | 0 | 0 | 0
2004 | 0 | 0.795 | 0 | 0 | 0 | 0 | 0 | 0
2005 | 0 | 0.795 | 0 | 0 | 0 | 0 | 0 | 0
2006 | 0 | 0.795 | 0 | 0 | 0 | 0 | 0 | 0
2007 | 0 | 0.795 | 0 | 0 | 0 | 0 | 0 | 0
2008 | 0 | 0.795 | 0 | 0 | 0 | 0 | 0 | 0
2009 | 0 | 0.795 | 0 | 0 | 0 | 0 | 0 | 0
2010 | 0 | 0.795 | 0 | 0 | 0 | 0 | 0 | 0
2011 | 0 | 0.795 | 0 | 0 | 0 | 0 | 0 | 0
2012 | 0 | 0.795 | 0 | 0 | 0 | 0 | 0 | 0
2013 | 0 | 0.795 | 0 | 0 | 0 | 0 | 0 | 0
2014 | 0 | 0.795 | 0 | 0 | 0 | 0 | 0 | 0
2015 | 0 | 0.795 | 0 | 0 | 0 | 0 | 0 | 0
2016 | 0 | 0.795 | 0 | 0 | 0 | 0 | 0 | 0
2017 | 0 | 0.795 | 0 | 0 | 0 | 0 | 0 | 0
2018 | 0 | 0.795 | 0 | 0 | 0 | 0 | 0 | 0
2019 | 0 | 0.795 | 0 | 0 | 0 | 0 | 0 | 0
2020 | 0 | 0.795 | 0 | 0 | 0 | 0 | 0 | 0
2021 | 0 | 0.795 | 0 | 0 | 0 | 0 | 0 | 0
2022 | 0 | 0.795 | 0 | 0 | 0 | 0 | 0 | 0
2023 | 0 | 0.795 | 0 | 0 | 0 | 0 | 0 | 0
2024 | 0 | 0.795 | 0 | 0 | 0 | 0 | 0 | 0
2025 | 0 | 0.795 | 0 | 0 | 0 | 0 | 0 | 0
2026 | 0 | 0.795 | 0 | 0 | 0 | 0 | 0 | 0
2027 | 0 | 0.795 | 0 | 0 | 0 | 0 | 0 | 0
2028 | 0 | 0.795 | 0 | 0 | 0 | 0 | 0 | 0
2029 | 0 | 0.795 | 0 | 0 | 0 | 0 | 0 | 0
2030 | 0 | 0.795 | 0 | 0 | 0 | 0 | 0 | 0
Note on C15: Transferred from activity sheet
Note on D15: Methane correction factor from MCF sheet
Note on E15: Calculates the mass of DOC in the deposited material which will actually degrade in the SWDS. Equation 4 on the Theory sheet.
Note on F15: Calculates the mass of DDOC from material deposited in each year which is left in the SWDS at the end of the year. Equation 5 on the Theory sheet.
Note on G15: Calculates the amount of DDOCm from material deposited each year, which is decomposed to methane and carbon dioxide in the deposition year. Equation 6 on the Theory sheet.
Note on H15: Calculates the total amount of DDOCm left not decomposed in the SWDS at the end of the year. Equation 7 on the Theory sheet.
Note on I7: Transferred from parameter sheet
Note on I8: Transferred from parameter sheet
Note on I10: Calculates e^-k for use in columns H and I
Note on I11: Zero delay is equivalent to average decomposition start at beginning of month 7 (half way through the first year of deposition)
Note on I12: Calculates e^-k*((13-M)/12) for use in columns F and G.
Note on I15: Calculates the total mass of DDOC dedomposed to methane and carbon dioxide each year. Equation 8 on the Theory sheet.
Note on J15: Calculates the mass of methane formed from DDOCm decomposed. Equation 9 on the Theory sheet.

## Sludge
Methane calculation from: Sewage sludge
National values
|  | DOC |  |  |  | DOC | 0.05
|  | DOCf |  |  |  | DOCf | 0.5
|  | Methane generation rate constant |  |  |  | k | 0.185
|  | Half-life time (t1/2, years): |  |  |  | h = ln(2)/k | 3.7467
|  | exp1 |  |  |  | exp(-k) | 0.8311
|  | Process start in deposition year. Month M |  |  |  | M | 13
|  | exp2 |  |  |  | exp(-k*((13-M)/12)) | 1
|  | Fraction to CH4 |  |  |  | F | 0.5
Year | Amount deposited | MCF | Decomposable DOC (DDOCm) deposited | DDOCm not reacted. Deposition year | DDOCm decomposed. Deposition year | DDOCm accumulated in SWDS end of year | DDOCm decomposed | CH4 generated
| W | MCF | D = W * DOC * DOCf * MCF | B = D * exp2 | C = D * (1- exp2) | H = B + (Hlast year * exp1) | E = C + Hlast year * (1 - exp1) | Q = E * 16/12 * F
| Gg | fraction | Gg | Gg | Gg | Gg | Gg | Gg
1950 | 0 | 0.795 | 0 | 0 | 0 | 0 | 0 | 0
1951 | 0 | 0.795 | 0 | 0 | 0 | 0 | 0 | 0
1952 | 0 | 0.795 | 0 | 0 | 0 | 0 | 0 | 0
1953 | 0 | 0.795 | 0 | 0 | 0 | 0 | 0 | 0
1954 | 0 | 0.795 | 0 | 0 | 0 | 0 | 0 | 0
1955 | 0 | 0.795 | 0 | 0 | 0 | 0 | 0 | 0
1956 | 0 | 0.795 | 0 | 0 | 0 | 0 | 0 | 0
1957 | 0 | 0.795 | 0 | 0 | 0 | 0 | 0 | 0
1958 | 0 | 0.795 | 0 | 0 | 0 | 0 | 0 | 0
1959 | 0 | 0.795 | 0 | 0 | 0 | 0 | 0 | 0
1960 | 0 | 0.795 | 0 | 0 | 0 | 0 | 0 | 0
1961 | 0 | 0.795 | 0 | 0 | 0 | 0 | 0 | 0
1962 | 0 | 0.795 | 0 | 0 | 0 | 0 | 0 | 0
1963 | 0 | 0.795 | 0 | 0 | 0 | 0 | 0 | 0
1964 | 0 | 0.795 | 0 | 0 | 0 | 0 | 0 | 0
1965 | 0 | 0.795 | 0 | 0 | 0 | 0 | 0 | 0
1966 | 0 | 0.795 | 0 | 0 | 0 | 0 | 0 | 0
1967 | 0 | 0.795 | 0 | 0 | 0 | 0 | 0 | 0
1968 | 0 | 0.795 | 0 | 0 | 0 | 0 | 0 | 0
1969 | 0 | 0.795 | 0 | 0 | 0 | 0 | 0 | 0
1970 | 0 | 0.795 | 0 | 0 | 0 | 0 | 0 | 0
1971 | 0 | 0.795 | 0 | 0 | 0 | 0 | 0 | 0
1972 | 0 | 0.795 | 0 | 0 | 0 | 0 | 0 | 0
1973 | 0 | 0.795 | 0 | 0 | 0 | 0 | 0 | 0
1974 | 0 | 0.795 | 0 | 0 | 0 | 0 | 0 | 0
1975 | 0 | 0.795 | 0 | 0 | 0 | 0 | 0 | 0
1976 | 0 | 0.795 | 0 | 0 | 0 | 0 | 0 | 0
1977 | 0 | 0.795 | 0 | 0 | 0 | 0 | 0 | 0
1978 | 0 | 0.795 | 0 | 0 | 0 | 0 | 0 | 0
1979 | 0 | 0.795 | 0 | 0 | 0 | 0 | 0 | 0
1980 | 0 | 0.795 | 0 | 0 | 0 | 0 | 0 | 0
1981 | 0 | 0.795 | 0 | 0 | 0 | 0 | 0 | 0
1982 | 0 | 0.795 | 0 | 0 | 0 | 0 | 0 | 0
1983 | 0 | 0.795 | 0 | 0 | 0 | 0 | 0 | 0
1984 | 0 | 0.795 | 0 | 0 | 0 | 0 | 0 | 0
1985 | 0 | 0.795 | 0 | 0 | 0 | 0 | 0 | 0
1986 | 0 | 0.795 | 0 | 0 | 0 | 0 | 0 | 0
1987 | 0 | 0.795 | 0 | 0 | 0 | 0 | 0 | 0
1988 | 0 | 0.795 | 0 | 0 | 0 | 0 | 0 | 0
1989 | 0 | 0.795 | 0 | 0 | 0 | 0 | 0 | 0
1990 | 0 | 0.795 | 0 | 0 | 0 | 0 | 0 | 0
1991 | 0 | 0.795 | 0 | 0 | 0 | 0 | 0 | 0
1992 | 0 | 0.795 | 0 | 0 | 0 | 0 | 0 | 0
1993 | 0 | 0.795 | 0 | 0 | 0 | 0 | 0 | 0
1994 | 0 | 0.795 | 0 | 0 | 0 | 0 | 0 | 0
1995 | 0 | 0.795 | 0 | 0 | 0 | 0 | 0 | 0
1996 | 0 | 0.795 | 0 | 0 | 0 | 0 | 0 | 0
1997 | 0 | 0.795 | 0 | 0 | 0 | 0 | 0 | 0
1998 | 0 | 0.795 | 0 | 0 | 0 | 0 | 0 | 0
1999 | 0 | 0.795 | 0 | 0 | 0 | 0 | 0 | 0
2000 | 0 | 0.795 | 0 | 0 | 0 | 0 | 0 | 0
2001 | 0 | 0.795 | 0 | 0 | 0 | 0 | 0 | 0
2002 | 0 | 0.795 | 0 | 0 | 0 | 0 | 0 | 0
2003 | 0 | 0.795 | 0 | 0 | 0 | 0 | 0 | 0
2004 | 0 | 0.795 | 0 | 0 | 0 | 0 | 0 | 0
2005 | 0 | 0.795 | 0 | 0 | 0 | 0 | 0 | 0
2006 | 0 | 0.795 | 0 | 0 | 0 | 0 | 0 | 0
2007 | 0 | 0.795 | 0 | 0 | 0 | 0 | 0 | 0
2008 | 0 | 0.795 | 0 | 0 | 0 | 0 | 0 | 0
2009 | 0 | 0.795 | 0 | 0 | 0 | 0 | 0 | 0
2010 | 0 | 0.795 | 0 | 0 | 0 | 0 | 0 | 0
2011 | 0 | 0.795 | 0 | 0 | 0 | 0 | 0 | 0
2012 | 0 | 0.795 | 0 | 0 | 0 | 0 | 0 | 0
2013 | 0 | 0.795 | 0 | 0 | 0 | 0 | 0 | 0
2014 | 0 | 0.795 | 0 | 0 | 0 | 0 | 0 | 0
2015 | 0 | 0.795 | 0 | 0 | 0 | 0 | 0 | 0
2016 | 0 | 0.795 | 0 | 0 | 0 | 0 | 0 | 0
2017 | 0 | 0.795 | 0 | 0 | 0 | 0 | 0 | 0
2018 | 0 | 0.795 | 0 | 0 | 0 | 0 | 0 | 0
2019 | 0 | 0.795 | 0 | 0 | 0 | 0 | 0 | 0
2020 | 0 | 0.795 | 0 | 0 | 0 | 0 | 0 | 0
2021 | 0 | 0.795 | 0 | 0 | 0 | 0 | 0 | 0
2022 | 0 | 0.795 | 0 | 0 | 0 | 0 | 0 | 0
2023 | 0 | 0.795 | 0 | 0 | 0 | 0 | 0 | 0
2024 | 0 | 0.795 | 0 | 0 | 0 | 0 | 0 | 0
2025 | 0 | 0.795 | 0 | 0 | 0 | 0 | 0 | 0
2026 | 0 | 0.795 | 0 | 0 | 0 | 0 | 0 | 0
2027 | 0 | 0.795 | 0 | 0 | 0 | 0 | 0 | 0
2028 | 0 | 0.795 | 0 | 0 | 0 | 0 | 0 | 0
2029 | 0 | 0.795 | 0 | 0 | 0 | 0 | 0 | 0
2030 | 0 | 0.795 | 0 | 0 | 0 | 0 | 0 | 0
Note on C15: Transferred from activity sheet
Note on D15: Methane correction factor from MCF sheet
Note on E15: Calculates the mass of DOC in the deposited material which will actually degrade in the SWDS. Equation 4 on the Theory sheet.
Note on F15: Calculates the mass of DDOC from material deposited in each year which is left in the SWDS at the end of the year. Equation 5 on the Theory sheet.
Note on G15: Calculates the amount of DDOCm from material deposited each year, which is decomposed to methane and carbon dioxide in the deposition year. Equation 6 on the Theory sheet.
Note on H15: Calculates the total amount of DDOCm left not decomposed in the SWDS at the end of the year. Equation 7 on the Theory sheet.
Note on I7: Transferred from parameter sheet
Note on I8: Transferred from parameter sheet
Note on I10: Calculates e^-k for use in columns H and I
Note on I11: Zero delay is equivalent to average decomposition start at beginning of month 7 (half way through the first year of deposition)
Note on I12: Calculates e^-k*((13-M)/12) for use in columns F and G.
Note on I15: Calculates the total mass of DDOC dedomposed to methane and carbon dioxide each year. Equation 8 on the Theory sheet.
Note on J15: Calculates the mass of methane formed from DDOCm decomposed. Equation 9 on the Theory sheet.

## MSW
Methane calculation from: MSW
This sheet applies only to the bulk waste option and can be deleted when the waste composition option has been chosen
National values
|  | DOC |  |  |  | DOC | 0
|  | DOCf |  |  |  | DOCf | 0.5
|  | Methane generation rate constant |  |  |  | k | 0.09
|  | Half-life time (t1/2, years): |  |  |  | h = ln(2)/k | 7.7016
|  | exp1 |  |  |  | exp(-k) | 0.91393
|  | Process start in deposition year. Month M |  |  |  | M | 13
|  | exp2 |  |  |  | exp(-k*((13-M)/12)) | 1
|  | Fraction to CH4 |  |  |  | F | 0.5
Year | Amount deposited | MCF | DOC | Decomposable DOC (DDOCm) deposited | DDOCm not reacted. Deposition year | DDOCm decomposed. Deposition year | DDOCm accumulated in SWDS end of year | DDOCm decomposed | CH4 generated
| W | MCF | DOC | D = W * DOC * DOCf * MCF | B = D * exp2 | C = D * (1- exp2) | H = B + (Hlast year * exp1) | E = C + Hlast year * (1 - exp1) | Q = E * 16/12 * F
| Gg | fraction | fraction | Gg | Gg | Gg | Gg | Gg | Gg
1950 | 6620 | 0.795 | 0 | 0 | 0 | 0 | 0 | 0 | 0
1951 | 6760 | 0.795 | 0 | 0 | 0 | 0 | 0 | 0 | 0
1952 | 6900 | 0.795 | 0 | 0 | 0 | 0 | 0 | 0 | 0
1953 | 7100 | 0.795 | 0 | 0 | 0 | 0 | 0 | 0 | 0
1954 | 7280 | 0.795 | 0 | 0 | 0 | 0 | 0 | 0 | 0
1955 | 7400 | 0.795 | 0 | 0 | 0 | 0 | 0 | 0 | 0
1956 | 7800 | 0.795 | 0 | 0 | 0 | 0 | 0 | 0 | 0
1957 | 8000 | 0.795 | 0 | 0 | 0 | 0 | 0 | 0 | 0
1958 | 8200 | 0.795 | 0 | 0 | 0 | 0 | 0 | 0 | 0
1959 | 8400 | 0.795 | 0 | 0 | 0 | 0 | 0 | 0 | 0
1960 | 8560 | 0.795 | 0 | 0 | 0 | 0 | 0 | 0 | 0
1961 | 8700 | 0.795 | 0 | 0 | 0 | 0 | 0 | 0 | 0
1962 | 9100 | 0.795 | 0 | 0 | 0 | 0 | 0 | 0 | 0
1963 | 9600 | 0.795 | 0 | 0 | 0 | 0 | 0 | 0 | 0
1964 | 10400 | 0.795 | 0 | 0 | 0 | 0 | 0 | 0 | 0
1965 | 11000 | 0.795 | 0 | 0 | 0 | 0 | 0 | 0 | 0
1966 | 11600 | 0.795 | 0 | 0 | 0 | 0 | 0 | 0 | 0
1967 | 12400 | 0.795 | 0 | 0 | 0 | 0 | 0 | 0 | 0
1968 | 13600 | 0.795 | 0 | 0 | 0 | 0 | 0 | 0 | 0
1969 | 14000 | 0.795 | 0 | 0 | 0 | 0 | 0 | 0 | 0
1970 | 15906 | 0.795 | 0 | 0 | 0 | 0 | 0 | 0 | 0
1971 | 16280 | 0.795 | 0 | 0 | 0 | 0 | 0 | 0 | 0
1972 | 17160 | 0.795 | 0 | 0 | 0 | 0 | 0 | 0 | 0
1973 | 17820 | 0.795 | 0 | 0 | 0 | 0 | 0 | 0 | 0
1974 | 18700 | 0.795 | 0 | 0 | 0 | 0 | 0 | 0 | 0
1975 | 19316 | 0.795 | 0 | 0 | 0 | 0 | 0 | 0 | 0
1976 | 19800 | 0.795 | 0 | 0 | 0 | 0 | 0 | 0 | 0
1977 | 20900 | 0.795 | 0 | 0 | 0 | 0 | 0 | 0 | 0
1978 | 21560 | 0.795 | 0 | 0 | 0 | 0 | 0 | 0 | 0
1979 | 22000 | 0.795 | 0 | 0 | 0 | 0 | 0 | 0 | 0
1980 | 22550 | 0.795 | 0 | 0 | 0 | 0 | 0 | 0 | 0
1981 | 22880 | 0.795 | 0 | 0 | 0 | 0 | 0 | 0 | 0
1982 | 23320 | 0.795 | 0 | 0 | 0 | 0 | 0 | 0 | 0
1983 | 23980 | 0.795 | 0 | 0 | 0 | 0 | 0 | 0 | 0
1984 | 24420 | 0.795 | 0 | 0 | 0 | 0 | 0 | 0 | 0
1985 | 25234 | 0.795 | 0 | 0 | 0 | 0 | 0 | 0 | 0
1986 | 26680 | 0.795 | 0 | 0 | 0 | 0 | 0 | 0 | 0
1987 | 27140 | 0.795 | 0 | 0 | 0 | 0 | 0 | 0 | 0
1988 | 27600 | 0.795 | 0 | 0 | 0 | 0 | 0 | 0 | 0
1989 | 27830 | 0.795 | 0 | 0 | 0 | 0 | 0 | 0 | 0
1990 | 28098.18 | 0.795 | 0 | 0 | 0 | 0 | 0 | 0 | 0
1991 | 22314.6 | 0.795 | 0 | 0 | 0 | 0 | 0 | 0 | 0
1992 | 22314.6 | 0.795 | 0 | 0 | 0 | 0 | 0 | 0 | 0
1993 | 22314.6 | 0.795 | 0 | 0 | 0 | 0 | 0 | 0 | 0
1994 | 22314.6 | 0.795 | 0 | 0 | 0 | 0 | 0 | 0 | 0
1995 | 22360.14 | 0.795 | 0 | 0 | 0 | 0 | 0 | 0 | 0
1996 | 22111.74 | 0.795 | 0 | 0 | 0 | 0 | 0 | 0 | 0
1997 | 22066.66 | 0.795 | 0 | 0 | 0 | 0 | 0 | 0 | 0
1998 | 22066.66 | 0.795 | 0 | 0 | 0 | 0 | 0 | 0 | 0
1999 | 21931.42 | 0.795 | 0 | 0 | 0 | 0 | 0 | 0 | 0
2000 | 22837.92 | 0.795 | 0 | 0 | 0 | 0 | 0 | 0 | 0
2001 | 22093.2 | 0.795 | 0 | 0 | 0 | 0 | 0 | 0 | 0
2002 | 22070.4 | 0.795 | 0 | 0 | 0 | 0 | 0 | 0 | 0
2003 | 22506.925 | 0.795 | 0 | 0 | 0 | 0 | 0 | 0 | 0
2004 | 23285.45 | 0.795 | 0 | 0 | 0 | 0 | 0 | 0 | 0
2005 | 25158.375 | 0.795 | 0 | 0 | 0 | 0 | 0 | 0 | 0
2006 | 29760.27 | 0.795 | 0 | 0 | 0 | 0 | 0 | 0 | 0
2007 | 26854.6 | 0.795 | 0 | 0 | 0 | 0 | 0 | 0 | 0
2008 | 29754.76 | 0.795 | 0 | 0 | 0 | 0 | 0 | 0 | 0
2009 | 31316.75 | 0.795 | 0 | 0 | 0 | 0 | 0 | 0 | 0
2010 | 36924.6 | 0.795 | 0 | 0 | 0 | 0 | 0 | 0 | 0
2011 | 14190 | 0.795 | 0 | 0 | 0 | 0 | 0 | 0 | 0
2012 | 8283.87 | 0.795 | 0 | 0 | 0 | 0 | 0 | 0 | 0
2013 | 6301.2 | 0.795 | 0 | 0 | 0 | 0 | 0 | 0 | 0
2014 | 0 | 0.795 | 0 | 0 | 0 | 0 | 0 | 0 | 0
2015 | 0 | 0.795 | 0 | 0 | 0 | 0 | 0 | 0 | 0
2016 | 0 | 0.795 | 0 | 0 | 0 | 0 | 0 | 0 | 0
2017 | 0 | 0.795 | 0 | 0 | 0 | 0 | 0 | 0 | 0
2018 | 0 | 0.795 | 0 | 0 | 0 | 0 | 0 | 0 | 0
2019 | 0 | 0.795 | 0 | 0 | 0 | 0 | 0 | 0 | 0
2020 | 0 | 0.795 | 0 | 0 | 0 | 0 | 0 | 0 | 0
2021 | 0 | 0.795 | 0 | 0 | 0 | 0 | 0 | 0 | 0
2022 | 0 | 0.795 | 0 | 0 | 0 | 0 | 0 | 0 | 0
2023 | 0 | 0.795 | 0 | 0 | 0 | 0 | 0 | 0 | 0
2024 | 0 | 0.795 | 0 | 0 | 0 | 0 | 0 | 0 | 0
2025 | 0 | 0.795 | 0 | 0 | 0 | 0 | 0 | 0 | 0
2026 | 0 | 0.795 | 0 | 0 | 0 | 0 | 0 | 0 | 0
2027 | 0 | 0.795 | 0 | 0 | 0 | 0 | 0 | 0 | 0
2028 | 0 | 0.795 | 0 | 0 | 0 | 0 | 0 | 0 | 0
2029 | 0 | 0.795 | 0 | 0 | 0 | 0 | 0 | 0 | 0
2030 | 0 | 0.795 | 0 | 0 | 0 | 0 | 0 | 0 | 0
Note on B15: Transferred from activity sheet
Note on C15: Methane correction factor from MCF sheet
Note on E15: Calculates the mass of DOC in the deposited material which will actually degrade in the SWDS. Equation 4 on the Theory sheet.
Note on F15: Calculates the mass of DDOC from material deposited in each year which is left in the SWDS at the end of the year. Equation 5 on the Theory sheet.
Note on G15: Calculates the amount of DDOCm from material deposited each year, which is decomposed to methane and carbon dioxide in the deposition year. Equation 6 on the Theory sheet.
Note on H7: Transferred from parameter sheet
Note on H8: Transferred from parameter sheet
Note on H10: Calculates e^-k for use in columns H and I
Note on H11: Zero delay is equivalent to average decomposition start at beginning of month 7 (half way through the first year of deposition)
Note on H12: Calculates e^-k*((13-M)/12) for use in columns F and G.
Note on H15: Calculates the total amount of DDOCm left not decomposed in the SWDS at the end of the year. Equation 7 on the Theory sheet.
Note on I15: Calculates the total mass of DDOC dedomposed to methane and carbon dioxide each year. Equation 8 on the Theory sheet.
Note on J15: Calculates the mass of methane formed from DDOCm decomposed. Equation 9 on the Theory sheet.

## Industry
Methane calculation from: Industrial Waste
National values
|  | DOC |  |  |  | DOC | 0.15
|  | DOCf |  |  |  | DOCf | 0.5
|  | Methane generation rate constant |  |  |  | k | 0.09
|  | Half-life time (t1/2, years): |  |  |  | h = ln(2)/k | 7.7016
|  | exp1 |  |  |  | exp(-k) | 0.91393
|  | Process start in deposition year. Month M |  |  |  | M | 13
|  | exp2 |  |  |  | exp(-k*((13-M)/12)) | 1
|  | Fraction to CH4 |  |  |  | F | 0.5
Year | Amount deposited | MCF | Decomposable DOC (DDOCm) deposited | DDOCm not reacted. Deposition year | DDOCm decomposed. Deposition year | DDOCm accumulated in SWDS end of year | DDOCm decomposed | CH4 generated
| W | MCF | D = W * DOC * DOCf * MCF | B = D * exp2 | C = D * (1- exp2) | H = B + (Hlast year * exp1) | E = C + Hlast year * (1 - exp1) | Q = E * 16/12 * F
| Gg | fraction | Gg | Gg | Gg | Gg | Gg | Gg
1950 | 0 | 0.715 | 0 | 0 | 0 | 0 | 0 | 0
1951 | 0 | 0.715 | 0 | 0 | 0 | 0 | 0 | 0
1952 | 0 | 0.715 | 0 | 0 | 0 | 0 | 0 | 0
1953 | 0 | 0.715 | 0 | 0 | 0 | 0 | 0 | 0
1954 | 0 | 0.715 | 0 | 0 | 0 | 0 | 0 | 0
1955 | 0 | 0.715 | 0 | 0 | 0 | 0 | 0 | 0
1956 | 0 | 0.715 | 0 | 0 | 0 | 0 | 0 | 0
1957 | 0 | 0.715 | 0 | 0 | 0 | 0 | 0 | 0
1958 | 0 | 0.715 | 0 | 0 | 0 | 0 | 0 | 0
1959 | 0 | 0.715 | 0 | 0 | 0 | 0 | 0 | 0
1960 | 0 | 0.715 | 0 | 0 | 0 | 0 | 0 | 0
1961 | 0 | 0.715 | 0 | 0 | 0 | 0 | 0 | 0
1962 | 0 | 0.715 | 0 | 0 | 0 | 0 | 0 | 0
1963 | 0 | 0.715 | 0 | 0 | 0 | 0 | 0 | 0
1964 | 0 | 0.715 | 0 | 0 | 0 | 0 | 0 | 0
1965 | 0 | 0.715 | 0 | 0 | 0 | 0 | 0 | 0
1966 | 0 | 0.715 | 0 | 0 | 0 | 0 | 0 | 0
1967 | 0 | 0.715 | 0 | 0 | 0 | 0 | 0 | 0
1968 | 0 | 0.715 | 0 | 0 | 0 | 0 | 0 | 0
1969 | 0 | 0.715 | 0 | 0 | 0 | 0 | 0 | 0
1970 | 0 | 0.715 | 0 | 0 | 0 | 0 | 0 | 0
1971 | 0 | 0.715 | 0 | 0 | 0 | 0 | 0 | 0
1972 | 0 | 0.715 | 0 | 0 | 0 | 0 | 0 | 0
1973 | 0 | 0.715 | 0 | 0 | 0 | 0 | 0 | 0
1974 | 0 | 0.715 | 0 | 0 | 0 | 0 | 0 | 0
1975 | 0 | 0.715 | 0 | 0 | 0 | 0 | 0 | 0
1976 | 0 | 0.715 | 0 | 0 | 0 | 0 | 0 | 0
1977 | 0 | 0.715 | 0 | 0 | 0 | 0 | 0 | 0
1978 | 0 | 0.715 | 0 | 0 | 0 | 0 | 0 | 0
1979 | 0 | 0.715 | 0 | 0 | 0 | 0 | 0 | 0
1980 | 0 | 0.715 | 0 | 0 | 0 | 0 | 0 | 0
1981 | 0 | 0.715 | 0 | 0 | 0 | 0 | 0 | 0
1982 | 0 | 0.715 | 0 | 0 | 0 | 0 | 0 | 0
1983 | 0 | 0.715 | 0 | 0 | 0 | 0 | 0 | 0
1984 | 0 | 0.715 | 0 | 0 | 0 | 0 | 0 | 0
1985 | 0 | 0.715 | 0 | 0 | 0 | 0 | 0 | 0
1986 | 0 | 0.715 | 0 | 0 | 0 | 0 | 0 | 0
1987 | 0 | 0.715 | 0 | 0 | 0 | 0 | 0 | 0
1988 | 0 | 0.715 | 0 | 0 | 0 | 0 | 0 | 0
1989 | 0 | 0.715 | 0 | 0 | 0 | 0 | 0 | 0
1990 | 0 | 0.715 | 0 | 0 | 0 | 0 | 0 | 0
1991 | 0 | 0.715 | 0 | 0 | 0 | 0 | 0 | 0
1992 | 0 | 0.715 | 0 | 0 | 0 | 0 | 0 | 0
1993 | 0 | 0.715 | 0 | 0 | 0 | 0 | 0 | 0
1994 | 0 | 0.715 | 0 | 0 | 0 | 0 | 0 | 0
1995 | 0 | 0.715 | 0 | 0 | 0 | 0 | 0 | 0
1996 | 0 | 0.715 | 0 | 0 | 0 | 0 | 0 | 0
1997 | 0 | 0.715 | 0 | 0 | 0 | 0 | 0 | 0
1998 | 0 | 0.715 | 0 | 0 | 0 | 0 | 0 | 0
1999 | 0 | 0.715 | 0 | 0 | 0 | 0 | 0 | 0
2000 | 0 | 0.715 | 0 | 0 | 0 | 0 | 0 | 0
2001 | 0 | 0.715 | 0 | 0 | 0 | 0 | 0 | 0
2002 | 0 | 0.715 | 0 | 0 | 0 | 0 | 0 | 0
2003 | 0 | 0.715 | 0 | 0 | 0 | 0 | 0 | 0
2004 | 0 | 0.715 | 0 | 0 | 0 | 0 | 0 | 0
2005 | 0 | 0.715 | 0 | 0 | 0 | 0 | 0 | 0
2006 | 0 | 0.715 | 0 | 0 | 0 | 0 | 0 | 0
2007 | 0 | 0.715 | 0 | 0 | 0 | 0 | 0 | 0
2008 | 0 | 0.715 | 0 | 0 | 0 | 0 | 0 | 0
2009 | 0 | 0.715 | 0 | 0 | 0 | 0 | 0 | 0
2010 | 0 | 0.715 | 0 | 0 | 0 | 0 | 0 | 0
2011 | 0 | 0.715 | 0 | 0 | 0 | 0 | 0 | 0
2012 | 0 | 0.715 | 0 | 0 | 0 | 0 | 0 | 0
2013 | 0 | 0.715 | 0 | 0 | 0 | 0 | 0 | 0
2014 | 0 | 0.715 | 0 | 0 | 0 | 0 | 0 | 0
2015 | 0 | 0.715 | 0 | 0 | 0 | 0 | 0 | 0
2016 | 0 | 0.715 | 0 | 0 | 0 | 0 | 0 | 0
2017 | 0 | 0.715 | 0 | 0 | 0 | 0 | 0 | 0
2018 | 0 | 0.715 | 0 | 0 | 0 | 0 | 0 | 0
2019 | 0 | 0.715 | 0 | 0 | 0 | 0 | 0 | 0
2020 | 0 | 0.715 | 0 | 0 | 0 | 0 | 0 | 0
2021 | 0 | 0.715 | 0 | 0 | 0 | 0 | 0 | 0
2022 | 0 | 0.715 | 0 | 0 | 0 | 0 | 0 | 0
2023 | 0 | 0.715 | 0 | 0 | 0 | 0 | 0 | 0
2024 | 0 | 0.715 | 0 | 0 | 0 | 0 | 0 | 0
2025 | 0 | 0.715 | 0 | 0 | 0 | 0 | 0 | 0
2026 | 0 | 0.715 | 0 | 0 | 0 | 0 | 0 | 0
2027 | 0 | 0.715 | 0 | 0 | 0 | 0 | 0 | 0
2028 | 0 | 0.715 | 0 | 0 | 0 | 0 | 0 | 0
2029 | 0 | 0.715 | 0 | 0 | 0 | 0 | 0 | 0
2030 | 0 | 0.715 | 0 | 0 | 0 | 0 | 0 | 0
Note on C15: Transferred from activity sheet
Note on D15: Methane correction factor from MCF sheet
Note on E15: Calculates the mass of DOC in the deposited material which will actually degrade in the SWDS. Equation 4 on the Theory sheet.
Note on F15: Calculates the mass of DDOC from material deposited in each year which is left in the SWDS at the end of the year. Equation 5 on the Theory sheet.
Note on G15: Calculates the amount of DDOCm from material deposited each year, which is decomposed to methane and carbon dioxide in the deposition year. Equation 6 on the Theory sheet.
Note on H15: Calculates the total amount of DDOCm left not decomposed in the SWDS at the end of the year. Equation 7 on the Theory sheet.
Note on I6: Transferred from parameter sheet
Note on I7: Transferred from parameter sheet
Note on I8: Transferred from parameter sheet
Note on I10: Calculates e^-k for use in columns H and I
Note on I11: Zero delay is equivalent to average decomposition start at beginning of month 7 (half way through the first year of deposition)
Note on I12: Calculates e^-k*((13-M)/12) for use in columns F and G.
Note on I15: Calculates the total mass of DDOC dedomposed to methane and carbon dioxide each year. Equation 8 on the Theory sheet.
Note on J15: Calculates the mass of methane formed from DDOCm decomposed. Equation 9 on the Theory sheet.