## Instructions
2006 IPCC Guidelines for National Greenhouse Gas Inventories
This spreadsheet implements the Tier 1 method for estimating emissions of methane from solid waste disposal sites. For details of the method see the 2006 IPCC Guidelines for National Greenhouse Gas Inventories Volume 5 Chapter 3
©IPCC 2006

## Parameters
Parameters | Country | pow. poddębicki - PL
Region
Please enter parameters in the yellow cells. If no national data are available, copy the IPCC default value.
Help on parameter selection can be found in the 2006 IPCC guidelines
| IPCC default value |  | Country-specific parameters
|  |  | Value | Reference and remarks | Notes
Starting year |  | 1950 | 1950
Specified Inputs: expanded for spreadsheet calculations
DOC (Degradable organic carbon)
(weight fraction, wet basis) | Range | Default |  |  |  | Selected DOC inputs
Food waste | 0.08-0.20 | 0.15 | 0.15 |  | May include garden waste provided that a suitable value of DOC is used | Food waste | 0.15
Garden | 0.18-0.22 | 0.2 | 0.2 |  | Garden (yard) and park waste and other moderately fast degrading waste | Garden | 0.2
Paper | 0.36-0.45 | 0.4 | 0.4 |  |  | Paper | 0.4
Wood and straw | 0.39-0.46 | 0.43 | 0.43 |  |  | Wood and straw | 0.43
Textiles | 0.20-0.40 | 0.24 | 0.24 |  | Natural textiles such as wool and cotton. The default DOC value assumes 40% of textiles are synthetic materials that do not contain DOC | Textiles | 0.24
Disposable nappies | 0.18-0.32 | 0.24 | 0.24 |  |  | Disposable nappies | 0.24
Sewage sludge | 0.04-0.05 | 0.05 | 0.05 |  |  | Sewage sludge | 0.05
|  |  | 0 |  |  | Bulk MSW | 0
Industrial waste | 0-0.54 | 0.15 | 0.15 |  | The composition of industrial waste will vary significantly by country. This DOC value should match the amounts entered (see Guidelines). | Industrial waste | 0.15
DOCf (fraction of DOC dissimilated) |  | 0.5 | 0.5
Methane generation rate constant (k)
(years-1) | Range | Default |  |  |  | Selected half-life inputs
Food waste | 0.1–0.2 | 0.185 | 0.185 |  | May include garden waste provided that a suitable value of DOC is used | Food waste | 0.185
Garden | 0.06–0.1 | 0.1 | 0.1 |  | Garden (yard) and park waste and other moderately fast degrading waste | Garden | 0.1
Paper | 0.05–0.07 | 0.06 | 0.06 |  |  | Paper | 0.06
Wood and straw | 0.02–0.04 | 0.03 | 0.03 |  |  | Wood and straw | 0.03
Textiles | 0.05–0.07 | 0.06 | 0.06 |  | Natural textiles such as wool and cotton. Synthetic textiles are assumed not to contain DOC | Textiles | 0.06
Disposable nappies | 0.06–0.1 | 0.1 | 0.1 |  |  | Disposable nappies | 0.1
Sewage sludge | 0.1–0.2 | 0.185 | 0.185 |  |  | Sewage sludge | 0.185
|  |  | 0 |  |  | Bulk MSW | 0.09
Industrial waste | 0.08–0.1 | 0.09 | 0.09 |  | The composition of industrial waste will vary significantly by country. This DOC value should match the amounts entered (see Guidelines). | Industrial waste | 0.09
Delay time (months) |  | 6 | 6
Fraction of methane (F) in developed gas |  | 0.5 | 0.5
Conversion factor, C to CH4 |  | 1.3333 | 1.3333
Oxidation factor (OX) |  | 0 | 0
Parameters for carbon storage
% paper in industrial waste |  | 0% | 0%
% wood in industrial waste |  | 0% | 0%
For Harwested Wood Products calculations for Bulk waste option only:
Note on B37: This is the average time before anaerobic decay begins - usually assumed to be a few months
Note on L13: This may include garden waste provided that a suitable value of DOC is used
Note on L14: Garden and park waste and other moderately fast degrading waste
Note on L17: Natural textiles such as wool and cotton. The default DOC value assumes 40% of textiles are synthetic materials that do not contain DOC.
Note on L21: The composition of industrial waste will vary significantly by country. This DOC value should match the amounts entered (see guidelines).
Note on L27: This may include garden waste provided that a suitable value of DOC is used
Note on L28: Garden and park waste and other moderately fast degrading waste
Note on L31: Natural textiles such as wool and cotton. Synthetic textiles are assumed not to contain DOC
Note on L35: The composition of industrial waste will vary significantly by country. This DOC value should match the amounts entered (see guidelines).

## MCF
| Methane Correction Factor (MCF) | [12 empty] | Calculated values for MCF
This worksheet calculates a weighted average MCF from the estimated distribution of site types
Enter either IPCC default values or national values into the yellow MCF cells in row 12
Then enter the approximate distribution of waste disposals (by mass) between site types in the columns below.
Totals on each row must add up to 100% (see "distribution check" values)
| MSW | [5 empty] | Industrial | [7 empty] | MSW | Industrial
| Un-managed, shallow | Un-managed, deep | Managed | Managed, semi-aerobic | Uncate-gorised | Distri-bution Check | Un-managed, shallow | Un-managed, deep | Managed | Managed, semi-aerobic | Uncate-gorised | Distri-bution Check | References / remarks |  | Weighted average MCF for MSW | Weighted average MCF for Industrial Waste
| MCF | MCF | MCF | MCF | MCF |  | MCF | MCF | MCF | MCF | MCF
IPCC default | 0.4 | 0.8 | 1 | 0.5 | 0.6 |  | 0.4 | 0.8 | 1 | 0.5 | 0.6
Country-specific value | 0.4 | 0.8 | 1 | 0.5 | 0.6 |  | 0.4 | 0.8 | 1 | 0.5 | 0.6
| Distribution of Waste by Waste Management Type | [5 empty] | Distribution of Waste by Waste Management Type
"Fixed" Country-specifc value | 25% | 45% | 25% | 5% | 0% | Total (100%) | 20% | 30% | 25% | 5% | 20% | Total (100%)
Year | % | % | % | % | % |  | % | % | % | % | % |  |  |  | wt. fraction | wt. fraction
1950 | 25% | 45% | 25% | 5% | 0% | 100% | 20% | 30% | 25% | 5% | 20% | 100% |  |  | 0.735 | 0.715
1951 | 25% | 45% | 25% | 5% | 0% | 100% | 20% | 30% | 25% | 5% | 20% | 100% |  |  | 0.735 | 0.715
1952 | 25% | 45% | 25% | 5% | 0% | 100% | 20% | 30% | 25% | 5% | 20% | 100% |  |  | 0.735 | 0.715
1953 | 25% | 45% | 25% | 5% | 0% | 100% | 20% | 30% | 25% | 5% | 20% | 100% |  |  | 0.735 | 0.715
1954 | 25% | 45% | 25% | 5% | 0% | 100% | 20% | 30% | 25% | 5% | 20% | 100% |  |  | 0.735 | 0.715
1955 | 25% | 45% | 25% | 5% | 0% | 100% | 20% | 30% | 25% | 5% | 20% | 100% |  |  | 0.735 | 0.715
1956 | 25% | 45% | 25% | 5% | 0% | 100% | 20% | 30% | 25% | 5% | 20% | 100% |  |  | 0.735 | 0.715
1957 | 25% | 45% | 25% | 5% | 0% | 100% | 20% | 30% | 25% | 5% | 20% | 100% |  |  | 0.735 | 0.715
1958 | 25% | 45% | 25% | 5% | 0% | 100% | 20% | 30% | 25% | 5% | 20% | 100% |  |  | 0.735 | 0.715
1959 | 25% | 45% | 25% | 5% | 0% | 100% | 20% | 30% | 25% | 5% | 20% | 100% |  |  | 0.735 | 0.715
1960 | 25% | 45% | 25% | 5% | 0% | 100% | 20% | 30% | 25% | 5% | 20% | 100% |  |  | 0.735 | 0.715
1961 | 25% | 45% | 25% | 5% | 0% | 100% | 20% | 30% | 25% | 5% | 20% | 100% |  |  | 0.735 | 0.715
1962 | 25% | 45% | 25% | 5% | 0% | 100% | 20% | 30% | 25% | 5% | 20% | 100% |  |  | 0.735 | 0.715
1963 | 25% | 45% | 25% | 5% | 0% | 100% | 20% | 30% | 25% | 5% | 20% | 100% |  |  | 0.735 | 0.715
1964 | 25% | 45% | 25% | 5% | 0% | 100% | 20% | 30% | 25% | 5% | 20% | 100% |  |  | 0.735 | 0.715
1965 | 25% | 45% | 25% | 5% | 0% | 100% | 20% | 30% | 25% | 5% | 20% | 100% |  |  | 0.735 | 0.715
1966 | 25% | 45% | 25% | 5% | 0% | 100% | 20% | 30% | 25% | 5% | 20% | 100% |  |  | 0.735 | 0.715
1967 | 25% | 45% | 25% | 5% | 0% | 100% | 20% | 30% | 25% | 5% | 20% | 100% |  |  | 0.735 | 0.715
1968 | 25% | 45% | 25% | 5% | 0% | 100% | 20% | 30% | 25% | 5% | 20% | 100% |  |  | 0.735 | 0.715
1969 | 25% | 45% | 25% | 5% | 0% | 100% | 20% | 30% | 25% | 5% | 20% | 100% |  |  | 0.735 | 0.715
1970 | 25% | 45% | 25% | 5% | 0% | 100% | 20% | 30% | 25% | 5% | 20% | 100% |  |  | 0.735 | 0.715
1971 | 25% | 45% | 25% | 5% | 0% | 100% | 20% | 30% | 25% | 5% | 20% | 100% |  |  | 0.735 | 0.715
1972 | 25% | 45% | 25% | 5% | 0% | 100% | 20% | 30% | 25% | 5% | 20% | 100% |  |  | 0.735 | 0.715
1973 | 25% | 45% | 25% | 5% | 0% | 100% | 20% | 30% | 25% | 5% | 20% | 100% |  |  | 0.735 | 0.715
1974 | 25% | 45% | 25% | 5% | 0% | 100% | 20% | 30% | 25% | 5% | 20% | 100% |  |  | 0.735 | 0.715
1975 | 25% | 45% | 25% | 5% | 0% | 100% | 20% | 30% | 25% | 5% | 20% | 100% |  |  | 0.735 | 0.715
1976 | 25% | 45% | 25% | 5% | 0% | 100% | 20% | 30% | 25% | 5% | 20% | 100% |  |  | 0.735 | 0.715
1977 | 25% | 45% | 25% | 5% | 0% | 100% | 20% | 30% | 25% | 5% | 20% | 100% |  |  | 0.735 | 0.715
1978 | 25% | 45% | 25% | 5% | 0% | 100% | 20% | 30% | 25% | 5% | 20% | 100% |  |  | 0.735 | 0.715
1979 | 25% | 45% | 25% | 5% | 0% | 100% | 20% | 30% | 25% | 5% | 20% | 100% |  |  | 0.735 | 0.715
1980 | 25% | 45% | 25% | 5% | 0% | 100% | 20% | 30% | 25% | 5% | 20% | 100% |  |  | 0.735 | 0.715
1981 | 25% | 45% | 25% | 5% | 0% | 100% | 20% | 30% | 25% | 5% | 20% | 100% |  |  | 0.735 | 0.715
1982 | 25% | 45% | 25% | 5% | 0% | 100% | 20% | 30% | 25% | 5% | 20% | 100% |  |  | 0.735 | 0.715
1983 | 25% | 45% | 25% | 5% | 0% | 100% | 20% | 30% | 25% | 5% | 20% | 100% |  |  | 0.735 | 0.715
1984 | 25% | 45% | 25% | 5% | 0% | 100% | 20% | 30% | 25% | 5% | 20% | 100% |  |  | 0.735 | 0.715
1985 | 25% | 45% | 25% | 5% | 0% | 100% | 20% | 30% | 25% | 5% | 20% | 100% |  |  | 0.735 | 0.715
1986 | 25% | 45% | 25% | 5% | 0% | 100% | 20% | 30% | 25% | 5% | 20% | 100% |  |  | 0.735 | 0.715
1987 | 25% | 45% | 25% | 5% | 0% | 100% | 20% | 30% | 25% | 5% | 20% | 100% |  |  | 0.735 | 0.715
1988 | 25% | 45% | 25% | 5% | 0% | 100% | 20% | 30% | 25% | 5% | 20% | 100% |  |  | 0.735 | 0.715
1989 | 25% | 45% | 25% | 5% | 0% | 100% | 20% | 30% | 25% | 5% | 20% | 100% |  |  | 0.735 | 0.715
1990 | 25% | 45% | 25% | 5% | 0% | 100% | 20% | 30% | 25% | 5% | 20% | 100% |  |  | 0.735 | 0.715
1991 | 25% | 45% | 25% | 5% | 0% | 100% | 20% | 30% | 25% | 5% | 20% | 100% |  |  | 0.735 | 0.715
1992 | 25% | 45% | 25% | 5% | 0% | 100% | 20% | 30% | 25% | 5% | 20% | 100% |  |  | 0.735 | 0.715
1993 | 25% | 45% | 25% | 5% | 0% | 100% | 20% | 30% | 25% | 5% | 20% | 100% |  |  | 0.735 | 0.715
1994 | 25% | 45% | 25% | 5% | 0% | 100% | 20% | 30% | 25% | 5% | 20% | 100% |  |  | 0.735 | 0.715
1995 | 25% | 45% | 25% | 5% | 0% | 100% | 20% | 30% | 25% | 5% | 20% | 100% |  |  | 0.735 | 0.715
1996 | 25% | 45% | 25% | 5% | 0% | 100% | 20% | 30% | 25% | 5% | 20% | 100% |  |  | 0.735 | 0.715
1997 | 25% | 45% | 25% | 5% | 0% | 100% | 20% | 30% | 25% | 5% | 20% | 100% |  |  | 0.735 | 0.715
1998 | 25% | 45% | 25% | 5% | 0% | 100% | 20% | 30% | 25% | 5% | 20% | 100% |  |  | 0.735 | 0.715
1999 | 25% | 45% | 25% | 5% | 0% | 100% | 20% | 30% | 25% | 5% | 20% | 100% |  |  | 0.735 | 0.715
2000 | 25% | 45% | 25% | 5% | 0% | 100% | 20% | 30% | 25% | 5% | 20% | 100% |  |  | 0.735 | 0.715
2001 | 25% | 45% | 25% | 5% | 0% | 100% | 20% | 30% | 25% | 5% | 20% | 100% |  |  | 0.735 | 0.715
2002 | 25% | 45% | 25% | 5% | 0% | 100% | 20% | 30% | 25% | 5% | 20% | 100% |  |  | 0.735 | 0.715
2003 | 25% | 45% | 25% | 5% | 0% | 100% | 20% | 30% | 25% | 5% | 20% | 100% |  |  | 0.735 | 0.715
2004 | 25% | 45% | 25% | 5% | 0% | 100% | 20% | 30% | 25% | 5% | 20% | 100% |  |  | 0.735 | 0.715
2005 | 25% | 45% | 25% | 5% | 0% | 100% | 20% | 30% | 25% | 5% | 20% | 100% |  |  | 0.735 | 0.715
2006 | 25% | 45% | 25% | 5% | 0% | 100% | 20% | 30% | 25% | 5% | 20% | 100% |  |  | 0.735 | 0.715
2007 | 25% | 45% | 25% | 5% | 0% | 100% | 20% | 30% | 25% | 5% | 20% | 100% |  |  | 0.735 | 0.715
2008 | 25% | 45% | 25% | 5% | 0% | 100% | 20% | 30% | 25% | 5% | 20% | 100% |  |  | 0.735 | 0.715
2009 | 25% | 45% | 25% | 5% | 0% | 100% | 20% | 30% | 25% | 5% | 20% | 100% |  |  | 0.735 | 0.715
2010 | 25% | 45% | 25% | 5% | 0% | 100% | 20% | 30% | 25% | 5% | 20% | 100% |  |  | 0.735 | 0.715
2011 | 25% | 45% | 25% | 5% | 0% | 100% | 20% | 30% | 25% | 5% | 20% | 100% |  |  | 0.735 | 0.715
2012 | 25% | 45% | 25% | 5% | 0% | 100% | 20% | 30% | 25% | 5% | 20% | 100% |  |  | 0.735 | 0.715
2013 | 25% | 45% | 25% | 5% | 0% | 100% | 20% | 30% | 25% | 5% | 20% | 100% |  |  | 0.735 | 0.715
2014 | 25% | 45% | 25% | 5% | 0% | 100% | 20% | 30% | 25% | 5% | 20% | 100% |  |  | 0.735 | 0.715
2015 | 25% | 45% | 25% | 5% | 0% | 100% | 20% | 30% | 25% | 5% | 20% | 100% |  |  | 0.735 | 0.715
2016 | 25% | 45% | 25% | 5% | 0% | 100% | 20% | 30% | 25% | 5% | 20% | 100% |  |  | 0.735 | 0.715
2017 | 25% | 45% | 25% | 5% | 0% | 100% | 20% | 30% | 25% | 5% | 20% | 100% |  |  | 0.735 | 0.715
2018 | 25% | 45% | 25% | 5% | 0% | 100% | 20% | 30% | 25% | 5% | 20% | 100% |  |  | 0.735 | 0.715
2019 | 25% | 45% | 25% | 5% | 0% | 100% | 20% | 30% | 25% | 5% | 20% | 100% |  |  | 0.735 | 0.715
2020 | 25% | 45% | 25% | 5% | 0% | 100% | 20% | 30% | 25% | 5% | 20% | 100% |  |  | 0.735 | 0.715
2021 | 25% | 45% | 25% | 5% | 0% | 100% | 20% | 30% | 25% | 5% | 20% | 100% |  |  | 0.735 | 0.715
2022 | 25% | 45% | 25% | 5% | 0% | 100% | 20% | 30% | 25% | 5% | 20% | 100% |  |  | 0.735 | 0.715
2023 | 25% | 45% | 25% | 5% | 0% | 100% | 20% | 30% | 25% | 5% | 20% | 100% |  |  | 0.735 | 0.715
2024 | 25% | 45% | 25% | 5% | 0% | 100% | 20% | 30% | 25% | 5% | 20% | 100% |  |  | 0.735 | 0.715
2025 | 25% | 45% | 25% | 5% | 0% | 100% | 20% | 30% | 25% | 5% | 20% | 100% |  |  | 0.735 | 0.715
2026 | 25% | 45% | 25% | 5% | 0% | 100% | 20% | 30% | 25% | 5% | 20% | 100% |  |  | 0.735 | 0.715
2027 | 25% | 45% | 25% | 5% | 0% | 100% | 20% | 30% | 25% | 5% | 20% | 100% |  |  | 0.735 | 0.715
2028 | 25% | 45% | 25% | 5% | 0% | 100% | 20% | 30% | 25% | 5% | 20% | 100% |  |  | 0.735 | 0.715
2029 | 25% | 45% | 25% | 5% | 0% | 100% | 20% | 30% | 25% | 5% | 20% | 100% |  |  | 0.735 | 0.715
2030 | 25% | 45% | 25% | 5% | 0% | 100% | 20% | 30% | 25% | 5% | 20% | 100% |  |  | 0.735 | 0.715
Note on C16: % of waste to site type: Enter value for % by waste to site type here (as a start) to quickly fill-in a fixed % by site type for all years.
Note on D16: % of waste to site type: Enter value for % by waste to site type here (as a start) to quickly fill-in a fixed % by site type for all years.
Note on E16: % of waste to site type: Enter value for % by waste to site type here (as a start) to quickly fill-in a fixed % by site type for all years.
Note on G16: % of waste to site type: Enter value for % by waste to site type here (as a start) to quickly fill-in a fixed % by site type for all years.
Note on I16: % of waste to site type: Enter value for % by waste to site type here (as a start) to quickly fill-in a fixed % by site type for all years.
Note on J16: % of waste to site type: Enter value for % by waste to site type here (as a start) to quickly fill-in a fixed % by site type for all years.
Note on K16: % of waste to site type: Enter value for % by waste to site type here (as a start) to quickly fill-in a fixed % by site type for all years.
Note on M16: % of waste to site type: Enter value for % by waste to site type here (as a start) to quickly fill-in a fixed % by site type for all years.

## Activity
| MSW activity data | [11 empty] | Industrial waste activity data
| Enter population, waste per capita and MSW waste composition into the yellow cells. | [11 empty] | Enter GDP, waste generation rate, % to SWDS and distribution of waste between site types into the yellow cells.
| Help and default regional values are given in the 2006 IPCC Guidelines. | [11 empty] | Help and default regional values are given in the 2006 IPCC Guidelines.
Industrial waste activity data must be entered separately starting in Column Q.
IPCC Regional defaults
|  | 380 |  | 90% | 30.1% | 0% | 21.8% | 7.5% | 4.7% | 0% | 35.9% | 100%
Composition of waste going to solid waste disposal sites
Year | Population | Waste per capita | Total MSW | % to SWDS | Food | Garden | Paper | Wood | Textile | Nappies | Plastics, other inert | Total | Year | GDP | Waste generation rate | Total industrial waste | % to SWDS | Total to SWDS
| millions | kg/cap/yr | Gg | % | % | % | % | % | % | % | % | (=100%) |  | $ millions | Gg/$m GDP/yr | Gg | % | Gg
1950 | 14.6 | 62 | 905.2 | 100% | 34% | 3% | 6% | 1% | 2% | 0% | 54% | 100% | 1950 | 0 | 5 | 0 | 100% | 0
1951 | 14.8 | 62 | 917.6 | 100% | 34% | 3% | 6% | 1% | 2% | 0% | 54% | 100% | 1951 | 0 | 5 | 0 | 100% | 0
1952 | 14.8 | 62 | 917.6 | 100% | 34% | 3% | 6% | 1% | 2% | 0% | 54% | 100% | 1952 | 0 | 5 | 0 | 100% | 0
1953 | 14.8 | 62 | 917.6 | 100% | 34% | 3% | 6% | 1% | 2% | 0% | 54% | 100% | 1953 | 0 | 5 | 0 | 100% | 0
1954 | 14.8 | 62 | 917.6 | 100% | 34% | 3% | 6% | 1% | 2% | 0% | 54% | 100% | 1954 | 0 | 5 | 0 | 100% | 0
1955 | 14.8 | 62 | 917.6 | 100% | 34% | 3% | 6% | 1% | 2% | 0% | 54% | 100% | 1955 | 0 | 5 | 0 | 100% | 0
1956 | 15 | 62 | 930 | 100% | 34% | 3% | 6% | 1% | 2% | 0% | 54% | 100% | 1956 | 0 | 5 | 0 | 100% | 0
1957 | 15.5 | 62 | 961 | 100% | 34% | 3% | 6% | 1% | 2% | 0% | 54% | 100% | 1957 | 0 | 5 | 0 | 100% | 0
1958 | 15.5 | 62 | 961 | 100% | 34% | 3% | 6% | 1% | 2% | 0% | 54% | 100% | 1958 | 0 | 5 | 0 | 100% | 0
1959 | 15.8 | 62 | 979.6 | 100% | 34% | 3% | 6% | 1% | 2% | 0% | 54% | 100% | 1959 | 0 | 5 | 0 | 100% | 0
1960 | 16.1 | 62 | 998.2 | 100% | 34% | 3% | 6% | 1% | 2% | 0% | 54% | 100% | 1960 | 0 | 5 | 0 | 100% | 0
1961 | 16.5 | 62 | 1023 | 100% | 34% | 3% | 6% | 1% | 2% | 0% | 54% | 100% | 1961 | 0 | 5 | 0 | 100% | 0
1962 | 17 | 62 | 1054 | 100% | 34% | 3% | 6% | 1% | 2% | 0% | 54% | 100% | 1962 | 0 | 5 | 0 | 100% | 0
1963 | 17.5 | 62 | 1085 | 100% | 34% | 3% | 6% | 1% | 2% | 0% | 54% | 100% | 1963 | 0 | 5 | 0 | 100% | 0
1964 | 18 | 62 | 1116 | 100% | 34% | 3% | 6% | 1% | 2% | 0% | 54% | 100% | 1964 | 0 | 5 | 0 | 100% | 0
1965 | 19 | 62 | 1178 | 100% | 34% | 3% | 6% | 1% | 2% | 0% | 54% | 100% | 1965 | 0 | 5 | 0 | 100% | 0
1966 | 20 | 62 | 1240 | 100% | 34% | 3% | 6% | 1% | 2% | 0% | 54% | 100% | 1966 | 0 | 5 | 0 | 100% | 0
1967 | 21 | 62 | 1302 | 100% | 34% | 3% | 6% | 1% | 2% | 0% | 54% | 100% | 1967 | 0 | 5 | 0 | 100% | 0
1968 | 22 | 62 | 1364 | 100% | 34% | 3% | 6% | 1% | 2% | 0% | 54% | 100% | 1968 | 0 | 5 | 0 | 100% | 0
1969 | 23 | 62 | 1426 | 100% | 34% | 3% | 6% | 1% | 2% | 0% | 54% | 100% | 1969 | 0 | 5 | 0 | 100% | 0
1970 | 23.9 | 62 | 1481.8 | 100% | 34% | 3% | 6% | 1% | 2% | 0% | 54% | 100% | 1970 | 0 | 5 | 0 | 100% | 0
1971 | 24.5 | 62 | 1519 | 100% | 34% | 3% | 6% | 1% | 2% | 0% | 54% | 100% | 1971 | 0 | 5 | 0 | 100% | 0
1972 | 25 | 62 | 1550 | 100% | 34% | 3% | 6% | 1% | 2% | 0% | 54% | 100% | 1972 | 0 | 5 | 0 | 100% | 0
1973 | 25.5 | 62 | 1581 | 100% | 34% | 3% | 6% | 1% | 2% | 0% | 54% | 100% | 1973 | 0 | 5 | 0 | 100% | 0
1974 | 26 | 62 | 1612 | 100% | 34% | 3% | 6% | 1% | 2% | 0% | 54% | 100% | 1974 | 0 | 5 | 0 | 100% | 0
1975 | 27 | 62 | 1674 | 100% | 34% | 3% | 6% | 1% | 2% | 0% | 54% | 100% | 1975 | 0 | 5 | 0 | 100% | 0
1976 | 28 | 62 | 1736 | 100% | 34% | 3% | 6% | 1% | 2% | 0% | 54% | 100% | 1976 | 0 | 5 | 0 | 100% | 0
1977 | 28 | 62 | 1736 | 100% | 34% | 3% | 6% | 1% | 2% | 0% | 54% | 100% | 1977 | 0 | 5 | 0 | 100% | 0
1978 | 29 | 62 | 1798 | 100% | 34% | 3% | 6% | 1% | 2% | 0% | 54% | 100% | 1978 | 0 | 5 | 0 | 100% | 0
1979 | 29.8 | 62 | 1847.6 | 100% | 34% | 3% | 6% | 1% | 2% | 0% | 54% | 100% | 1979 | 0 | 5 | 0 | 100% | 0
1980 | 30.7 | 62 | 1903.4 | 100% | 34% | 3% | 6% | 1% | 2% | 0% | 54% | 100% | 1980 | 0 | 5 | 0 | 100% | 0
1981 | 32 | 62 | 1984 | 100% | 34% | 3% | 6% | 1% | 2% | 0% | 54% | 100% | 1981 | 0 | 5 | 0 | 100% | 0
1982 | 33.5 | 62 | 2077 | 100% | 34% | 3% | 6% | 1% | 2% | 0% | 54% | 100% | 1982 | 0 | 5 | 0 | 100% | 0
1983 | 35 | 62 | 2170 | 100% | 34% | 3% | 6% | 1% | 2% | 0% | 54% | 100% | 1983 | 0 | 5 | 0 | 100% | 0
1984 | 36.5 | 62 | 2263 | 100% | 34% | 3% | 6% | 1% | 2% | 0% | 54% | 100% | 1984 | 0 | 5 | 0 | 100% | 0
1985 | 38 | 62 | 2356 | 100% | 34% | 3% | 6% | 1% | 2% | 0% | 54% | 100% | 1985 | 0 | 5 | 0 | 100% | 0
1986 | 39.5 | 62 | 2449 | 100% | 34% | 3% | 6% | 1% | 2% | 0% | 54% | 100% | 1986 | 0 | 5 | 0 | 100% | 0
1987 | 41 | 62 | 2542 | 100% | 34% | 3% | 6% | 1% | 2% | 0% | 54% | 100% | 1987 | 0 | 5 | 0 | 100% | 0
1988 | 42.5 | 62 | 2635 | 100% | 34% | 3% | 6% | 1% | 2% | 0% | 54% | 100% | 1988 | 0 | 5 | 0 | 100% | 0
1989 | 44 | 62 | 2728 | 100% | 34% | 3% | 6% | 1% | 2% | 0% | 54% | 100% | 1989 | 0 | 5 | 0 | 100% | 0
1990 | 45.5 | 62 | 2821 | 100% | 34% | 3% | 6% | 1% | 2% | 0% | 54% | 100% | 1990 | 0 | 5 | 0 | 100% | 0
1991 | 45 | 62 | 2790 | 100% | 34% | 3% | 6% | 1% | 2% | 0% | 54% | 100% | 1991 | 0 | 5 | 0 | 100% | 0
1992 | 45 | 62 | 2790 | 100% | 34% | 3% | 6% | 1% | 2% | 0% | 54% | 100% | 1992 | 0 | 5 | 0 | 100% | 0
1993 | 45 | 62 | 2790 | 100% | 34% | 3% | 6% | 1% | 2% | 0% | 54% | 100% | 1993 | 0 | 5 | 0 | 100% | 0
1994 | 45 | 62 | 2790 | 100% | 34% | 3% | 6% | 1% | 2% | 0% | 54% | 100% | 1994 | 0 | 5 | 0 | 100% | 0
1995 | 45 | 62 | 2790 | 100% | 34% | 3% | 6% | 1% | 2% | 0% | 54% | 100% | 1995 | 0 | 5 | 0 | 100% | 0
1996 | 45 | 62 | 2790 | 100% | 34% | 3% | 6% | 1% | 2% | 0% | 54% | 100% | 1996 | 0 | 5 | 0 | 100% | 0
1997 | 45 | 62 | 2790 | 100% | 34% | 3% | 6% | 1% | 2% | 0% | 54% | 100% | 1997 | 0 | 5 | 0 | 100% | 0
1998 | 45 | 62 | 2790 | 100% | 34% | 3% | 6% | 1% | 2% | 0% | 54% | 100% | 1998 | 0 | 5 | 0 | 100% | 0
1999 | 45 | 62 | 2790 | 100% | 34% | 3% | 6% | 1% | 2% | 0% | 54% | 100% | 1999 | 0 | 5 | 0 | 100% | 0
2000 | 44.7 | 63.8 | 2851.86 | 99% | 34% | 3% | 6% | 1% | 2% | 0% | 54% | 100% | 2000 | 0 | 5 | 0 | 100% | 0
2001 | 44.5 | 106.3 | 4730.35 | 99% | 34% | 3% | 6% | 1% | 2% | 0% | 54% | 100% | 2001 | 0 | 5 | 0 | 100% | 0
2002 | 44.2 | 66 | 2917.2 | 99% | 34% | 3% | 6% | 1% | 2% | 0% | 54% | 100% | 2002 | 0 | 5 | 0 | 100% | 0
2003 | 43.9 | 89 | 3907.1 | 99% | 34% | 3% | 6% | 1% | 2% | 0% | 54% | 100% | 2003 | 0 | 5 | 0 | 100% | 0
2004 | 43.7 | 151.7 | 6629.29 | 99% | 34% | 3% | 6% | 1% | 2% | 0% | 54% | 100% | 2004 | 0 | 5 | 0 | 100% | 0
2005 | 43.5 | 166.7 | 7251.45 | 99% | 34% | 3% | 6% | 1% | 2% | 0% | 54% | 100% | 2005 | 0 | 5 | 0 | 100% | 0
2006 | 43.2 | 195.1 | 8428.32 | 98% | 34% | 3% | 6% | 1% | 2% | 0% | 54% | 100% | 2006 | 0 | 5 | 0 | 100% | 0
2007 | 42.9 | 207.3 | 8893.17 | 98% | 34% | 3% | 6% | 1% | 2% | 0% | 54% | 100% | 2007 | 0 | 5 | 0 | 100% | 0
2008 | 42.7 | 258.7 | 11046.49 | 98% | 34% | 3% | 6% | 1% | 2% | 0% | 54% | 100% | 2008 | 0 | 5 | 0 | 100% | 0
2009 | 42.5 | 222.9 | 9473.25 | 98% | 34% | 3% | 6% | 1% | 2% | 0% | 54% | 100% | 2009 | 0 | 5 | 0 | 100% | 0
2010 | 42.4 | 230 | 9752 | 98% | 34% | 3% | 6% | 1% | 2% | 0% | 54% | 100% | 2010 | 0 | 5 | 0 | 100% | 0
2011 | 42.2 | 235 | 9917 | 90% | 34% | 3% | 6% | 1% | 2% | 0% | 54% | 100% | 2011 | 0 | 5 | 0 | 100% | 0
2012 | 39.2 | 285 | 11172 | 80% | 34% | 3% | 6% | 1% | 2% | 0% | 54% | 100% | 2012 | 0 | 5 | 0 | 100% | 0
2013 | 41.9 | 337 | 14120.3 | 70% | 34% | 3% | 6% | 1% | 2% | 0% | 54% | 100% | 2013 | 0 | 5 | 0 | 100% | 0
2014 | 0 | 380 | 0 | 90% | 34% | 3% | 6% | 1% | 2% | 0% | 54% | 100% | 2014 | 0 | 5 | 0 | 100% | 0
2015 | 0 | 380 | 0 | 90% | 34% | 3% | 6% | 1% | 2% | 0% | 54% | 100% | 2015 | 0 | 5 | 0 | 100% | 0
2016 | 0 | 380 | 0 | 90% | 34% | 3% | 6% | 1% | 2% | 0% | 54% | 100% | 2016 | 0 | 5 | 0 | 100% | 0
2017 | 0 | 380 | 0 | 90% | 34% | 3% | 6% | 1% | 2% | 0% | 54% | 100% | 2017 | 0 | 5 | 0 | 100% | 0
2018 | 0 | 380 | 0 | 90% | 34% | 3% | 6% | 1% | 2% | 0% | 54% | 100% | 2018 | 0 | 5 | 0 | 100% | 0
2019 | 0 | 380 | 0 | 90% | 34% | 3% | 6% | 1% | 2% | 0% | 54% | 100% | 2019 | 0 | 5 | 0 | 100% | 0
2020 | 0 | 380 | 0 | 90% | 34% | 3% | 6% | 1% | 2% | 0% | 54% | 100% | 2020 | 0 | 5 | 0 | 100% | 0
2021 | 0 | 380 | 0 | 90% | 34% | 3% | 6% | 1% | 2% | 0% | 54% | 100% | 2021 | 0 | 5 | 0 | 100% | 0
2022 | 0 | 380 | 0 | 90% | 34% | 3% | 6% | 1% | 2% | 0% | 54% | 100% | 2022 | 0 | 5 | 0 | 100% | 0
2023 | 0 | 380 | 0 | 90% | 34% | 3% | 6% | 1% | 2% | 0% | 54% | 100% | 2023 | 0 | 5 | 0 | 100% | 0
2024 | 0 | 380 | 0 | 90% | 34% | 3% | 6% | 1% | 2% | 0% | 54% | 100% | 2024 | 0 | 5 | 0 | 100% | 0
2025 | 0 | 380 | 0 | 90% | 34% | 3% | 6% | 1% | 2% | 0% | 54% | 100% | 2025 | 0 | 5 | 0 | 100% | 0
2026 | 0 | 380 | 0 | 90% | 34% | 3% | 6% | 1% | 2% | 0% | 54% | 100% | 2026 | 0 | 5 | 0 | 100% | 0
2027 | 0 | 380 | 0 | 90% | 34% | 3% | 6% | 1% | 2% | 0% | 54% | 100% | 2027 | 0 | 5 | 0 | 100% | 0
2028 | 0 | 380 | 0 | 90% | 34% | 3% | 6% | 1% | 2% | 0% | 54% | 100% | 2028 | 0 | 5 | 0 | 100% | 0
2029 | 0 | 380 | 0 | 90% | 34% | 3% | 6% | 1% | 2% | 0% | 54% | 100% | 2029 | 0 | 5 | 0 | 100% | 0
2030 | 0 | 380 | 0 | 90% | 34% | 3% | 6% | 1% | 2% | 0% | 54% | 100% | 2030 | 0 | 5 | 0 | 100% | 0
Note on C10: Enter the population for which waste collection is organised (could be urban population)
Note on E11: 1 gigagram (Gg) is 1000 tonnes
Note on F10: Enter the percentage of waste generated which goes to solid waste disposal sites
Note on G9: This should be the composition of the waste entering the disposal sites, after any removal of material for recycling etc. Other categories, e.g. street sweepings, should be re-categorised into the columns below (see guidance).
Note on M10: Inert waste, i.e. not containing degradable organic carbon, e.g. glass, metal etc. (DOC=0)
Note on T11: 1 gigagram (Gg) is 1000 tonnes
Note on U10: Enter the percentage of waste generated which goes to solid waste disposal sites

## Amnt_Deposited
| Amount deposited data |  |  | Country | pow. poddębicki - PL
Countries with good inventory data:
Enter those data onto this sheet.
Amounts deposited in SWDS
Year | Food | Garden | Paper | Wood | Textile | Nappies | Sludge | Deposited MSW | Inert | Industrial
| Gg | Gg | Gg | Gg | Gg | Gg | Gg | Gg | Gg | Gg
1950 | 307.768 | 27.156 | 54.312 | 9.052 | 18.104 | 0 | 0 | 905.2 | 488.808 | 0
1951 | 311.984 | 27.528 | 55.056 | 9.176 | 18.352 | 0 | 0 | 917.6 | 495.504 | 0
1952 | 311.984 | 27.528 | 55.056 | 9.176 | 18.352 | 0 | 0 | 917.6 | 495.504 | 0
1953 | 311.984 | 27.528 | 55.056 | 9.176 | 18.352 | 0 | 0 | 917.6 | 495.504 | 0
1954 | 311.984 | 27.528 | 55.056 | 9.176 | 18.352 | 0 | 0 | 917.6 | 495.504 | 0
1955 | 311.984 | 27.528 | 55.056 | 9.176 | 18.352 | 0 | 0 | 917.6 | 495.504 | 0
1956 | 316.2 | 27.9 | 55.8 | 9.3 | 18.6 | 0 | 0 | 930 | 502.2 | 0
1957 | 326.74 | 28.83 | 57.66 | 9.61 | 19.22 | 0 | 0 | 961 | 518.94 | 0
1958 | 326.74 | 28.83 | 57.66 | 9.61 | 19.22 | 0 | 0 | 961 | 518.94 | 0
1959 | 333.064 | 29.388 | 58.776 | 9.796 | 19.592 | 0 | 0 | 979.6 | 528.984 | 0
1960 | 339.388 | 29.946 | 59.892 | 9.982 | 19.964 | 0 | 0 | 998.2 | 539.028 | 0
1961 | 347.82 | 30.69 | 61.38 | 10.23 | 20.46 | 0 | 0 | 1023 | 552.42 | 0
1962 | 358.36 | 31.62 | 63.24 | 10.54 | 21.08 | 0 | 0 | 1054 | 569.16 | 0
1963 | 368.9 | 32.55 | 65.1 | 10.85 | 21.7 | 0 | 0 | 1085 | 585.9 | 0
1964 | 379.44 | 33.48 | 66.96 | 11.16 | 22.32 | 0 | 0 | 1116 | 602.64 | 0
1965 | 400.52 | 35.34 | 70.68 | 11.78 | 23.56 | 0 | 0 | 1178 | 636.12 | 0
1966 | 421.6 | 37.2 | 74.4 | 12.4 | 24.8 | 0 | 0 | 1240 | 669.6 | 0
1967 | 442.68 | 39.06 | 78.12 | 13.02 | 26.04 | 0 | 0 | 1302 | 703.08 | 0
1968 | 463.76 | 40.92 | 81.84 | 13.64 | 27.28 | 0 | 0 | 1364 | 736.56 | 0
1969 | 484.84 | 42.78 | 85.56 | 14.26 | 28.52 | 0 | 0 | 1426 | 770.04 | 0
1970 | 503.812 | 44.454 | 88.908 | 14.818 | 29.636 | 0 | 0 | 1481.8 | 800.172 | 0
1971 | 516.46 | 45.57 | 91.14 | 15.19 | 30.38 | 0 | 0 | 1519 | 820.26 | 0
1972 | 527 | 46.5 | 93 | 15.5 | 31 | 0 | 0 | 1550 | 837 | 0
1973 | 537.54 | 47.43 | 94.86 | 15.81 | 31.62 | 0 | 0 | 1581 | 853.74 | 0
1974 | 548.08 | 48.36 | 96.72 | 16.12 | 32.24 | 0 | 0 | 1612 | 870.48 | 0
1975 | 569.16 | 50.22 | 100.44 | 16.74 | 33.48 | 0 | 0 | 1674 | 903.96 | 0
1976 | 590.24 | 52.08 | 104.16 | 17.36 | 34.72 | 0 | 0 | 1736 | 937.44 | 0
1977 | 590.24 | 52.08 | 104.16 | 17.36 | 34.72 | 0 | 0 | 1736 | 937.44 | 0
1978 | 611.32 | 53.94 | 107.88 | 17.98 | 35.96 | 0 | 0 | 1798 | 970.92 | 0
1979 | 628.184 | 55.428 | 110.856 | 18.476 | 36.952 | 0 | 0 | 1847.6 | 997.704 | 0
1980 | 647.156 | 57.102 | 114.204 | 19.034 | 38.068 | 0 | 0 | 1903.4 | 1027.836 | 0
1981 | 674.56 | 59.52 | 119.04 | 19.84 | 39.68 | 0 | 0 | 1984 | 1071.36 | 0
1982 | 706.18 | 62.31 | 124.62 | 20.77 | 41.54 | 0 | 0 | 2077 | 1121.58 | 0
1983 | 737.8 | 65.1 | 130.2 | 21.7 | 43.4 | 0 | 0 | 2170 | 1171.8 | 0
1984 | 769.42 | 67.89 | 135.78 | 22.63 | 45.26 | 0 | 0 | 2263 | 1222.02 | 0
1985 | 801.04 | 70.68 | 141.36 | 23.56 | 47.12 | 0 | 0 | 2356 | 1272.24 | 0
1986 | 832.66 | 73.47 | 146.94 | 24.49 | 48.98 | 0 | 0 | 2449 | 1322.46 | 0
1987 | 864.28 | 76.26 | 152.52 | 25.42 | 50.84 | 0 | 0 | 2542 | 1372.68 | 0
1988 | 895.9 | 79.05 | 158.1 | 26.35 | 52.7 | 0 | 0 | 2635 | 1422.9 | 0
1989 | 927.52 | 81.84 | 163.68 | 27.28 | 54.56 | 0 | 0 | 2728 | 1473.12 | 0
1990 | 959.14 | 84.63 | 169.26 | 28.21 | 56.42 | 0 | 0 | 2821 | 1523.34 | 0
1991 | 948.6 | 83.7 | 167.4 | 27.9 | 55.8 | 0 | 0 | 2790 | 1506.6 | 0
1992 | 948.6 | 83.7 | 167.4 | 27.9 | 55.8 | 0 | 0 | 2790 | 1506.6 | 0
1993 | 948.6 | 83.7 | 167.4 | 27.9 | 55.8 | 0 | 0 | 2790 | 1506.6 | 0
1994 | 948.6 | 83.7 | 167.4 | 27.9 | 55.8 | 0 | 0 | 2790 | 1506.6 | 0
1995 | 948.6 | 83.7 | 167.4 | 27.9 | 55.8 | 0 | 0 | 2790 | 1506.6 | 0
1996 | 948.6 | 83.7 | 167.4 | 27.9 | 55.8 | 0 | 0 | 2790 | 1506.6 | 0
1997 | 948.6 | 83.7 | 167.4 | 27.9 | 55.8 | 0 | 0 | 2790 | 1506.6 | 0
1998 | 948.6 | 83.7 | 167.4 | 27.9 | 55.8 | 0 | 0 | 2790 | 1506.6 | 0
1999 | 948.6 | 83.7 | 167.4 | 27.9 | 55.8 | 0 | 0 | 2790 | 1506.6 | 0
2000 | 959.9361 | 84.7002 | 169.4005 | 28.2334 | 56.4668 | 0 | 0 | 2823.3414 | 1524.6044 | 0
2001 | 1592.2358 | 140.4914 | 280.9828 | 46.8305 | 93.6609 | 0 | 0 | 4683.0465 | 2528.8451 | 0
2002 | 981.9295 | 86.6408 | 173.2817 | 28.8803 | 57.7606 | 0 | 0 | 2888.028 | 1559.5351 | 0
2003 | 1315.1299 | 116.0409 | 232.0817 | 38.6803 | 77.3606 | 0 | 0 | 3868.029 | 2088.7357 | 0
2004 | 2231.419 | 196.8899 | 393.7798 | 65.63 | 131.2599 | 0 | 0 | 6562.9971 | 3544.0184 | 0
2005 | 2440.8381 | 215.3681 | 430.7361 | 71.7894 | 143.5787 | 0 | 0 | 7178.9355 | 3876.6252 | 0
2006 | 2808.3162 | 247.7926 | 495.5852 | 82.5975 | 165.1951 | 0 | 0 | 8259.7536 | 4460.2669 | 0
2007 | 2963.2042 | 261.4592 | 522.9184 | 87.1531 | 174.3061 | 0 | 0 | 8715.3066 | 4706.2656 | 0
2008 | 3680.6905 | 324.7668 | 649.5336 | 108.2556 | 216.5112 | 0 | 0 | 10825.5602 | 5845.8025 | 0
2009 | 3156.4869 | 278.5136 | 557.0271 | 92.8379 | 185.6757 | 0 | 0 | 9283.785 | 5013.2439 | 0
2010 | 3249.3664 | 286.7088 | 573.4176 | 95.5696 | 191.1392 | 0 | 0 | 9556.96 | 5160.7584 | 0
2011 | 3034.602 | 267.759 | 535.518 | 89.253 | 178.506 | 0 | 0 | 8925.3 | 4819.662 | 0
2012 | 3038.784 | 268.128 | 536.256 | 89.376 | 178.752 | 0 | 0 | 8937.6 | 4826.304 | 0
2013 | 3360.6314 | 296.5263 | 593.0526 | 98.8421 | 197.6842 | 0 | 0 | 9884.21 | 5337.4734 | 0
2014 | 0 | 0 | 0 | 0 | 0 | 0 | 0 | 0 | 0 | 0
2015 | 0 | 0 | 0 | 0 | 0 | 0 | 0 | 0 | 0 | 0
2016 | 0 | 0 | 0 | 0 | 0 | 0 | 0 | 0 | 0 | 0
2017 | 0 | 0 | 0 | 0 | 0 | 0 | 0 | 0 | 0 | 0
2018 | 0 | 0 | 0 | 0 | 0 | 0 | 0 | 0 | 0 | 0
2019 | 0 | 0 | 0 | 0 | 0 | 0 | 0 | 0 | 0 | 0
2020 | 0 | 0 | 0 | 0 | 0 | 0 | 0 | 0 | 0 | 0
2021 | 0 | 0 | 0 | 0 | 0 | 0 | 0 | 0 | 0 | 0
2022 | 0 | 0 | 0 | 0 | 0 | 0 | 0 | 0 | 0 | 0
2023 | 0 | 0 | 0 | 0 | 0 | 0 | 0 | 0 | 0 | 0
2024 | 0 | 0 | 0 | 0 | 0 | 0 | 0 | 0 | 0 | 0
2025 | 0 | 0 | 0 | 0 | 0 | 0 | 0 | 0 | 0 | 0
2026 | 0 | 0 | 0 | 0 | 0 | 0 | 0 | 0 | 0 | 0
2027 | 0 | 0 | 0 | 0 | 0 | 0 | 0 | 0 | 0 | 0
2028 | 0 | 0 | 0 | 0 | 0 | 0 | 0 | 0 | 0 | 0
2029 | 0 | 0 | 0 | 0 | 0 | 0 | 0 | 0 | 0 | 0
2030 | 0 | 0 | 0 | 0 | 0 | 0 | 0 | 0 | 0 | 0
Note on C10: 1 gigagram (Gg) is 1000 tonnes
Note on K9: Inert waste are wastes that do not contain degradable organic carbon (i.e., DOC=0). E.g., plastic, glass, metal etc.

## Recovery_OX
Methane Recovery and methane oxidised in top layer (OX)
Enter the total amount of methane recovered
from all SWDS.
| Amount of Methane Recovered from SWDS | References / remarks | Fraction recovered methane | Methane oxidised (OX) | References/remarks
IPCC default | 0 |  |  | 0
Year | Gg |  |  | Fraction
1950 | 0 |  | 0 | 0
1951 | 0 |  | 0 | 0
1952 | 0 |  | 0 | 0
1953 | 0 |  | 0 | 0
1954 | 0 |  | 0 | 0
1955 | 0 |  | 0 | 0
1956 | 0 |  | 0 | 0
1957 | 0 |  | 0 | 0
1958 | 0 |  | 0 | 0
1959 | 0 |  | 0 | 0
1960 | 0 |  | 0 | 0
1961 | 0 |  | 0 | 0
1962 | 0 |  | 0 | 0
1963 | 0 |  | 0 | 0
1964 | 0 |  | 0 | 0
1965 | 0 |  | 0 | 0
1966 | 0 |  | 0 | 0
1967 | 0 |  | 0 | 0
1968 | 0 |  | 0 | 0
1969 | 0 |  | 0 | 0
1970 | 0 |  | 0 | 0
1971 | 0 |  | 0 | 0
1972 | 0 |  | 0 | 0
1973 | 0 |  | 0 | 0
1974 | 0 |  | 0 | 0
1975 | 0 |  | 0 | 0
1976 | 0 |  | 0 | 0
1977 | 0 |  | 0 | 0
1978 | 0 |  | 0 | 0
1979 | 0 |  | 0 | 0
1980 | 0 |  | 0 | 0
1981 | 0 |  | 0 | 0
1982 | 0 |  | 0 | 0
1983 | 0 |  | 0 | 0
1984 | 0 |  | 0 | 0
1985 | 0 |  | 0 | 0
1986 | 0 |  | 0 | 0
1987 | 0 |  | 0 | 0
1988 | 0 |  | 0 | 0
1989 | 0 |  | 0 | 0
1990 | 0 |  | 0 | 0
1991 | 0 |  | 0 | 0
1992 | 0 |  | 0 | 0
1993 | 0 |  | 0 | 0
1994 | 0 |  | 0 | 0
1995 | 0 |  | 0 | 0
1996 | 0 |  | 0 | 0
1997 | 0 |  | 0 | 0
1998 | 0 |  | 0 | 0
1999 | 0 |  | 0 | 0
2000 | 0 |  | 0 | 0
2001 | 0 |  | 0 | 0
2002 | 0 |  | 0 | 0
2003 | 0 |  | 0 | 0
2004 | 0 |  | 0 | 0
2005 | 0 |  | 0 | 0
2006 | 0 |  | 0 | 0
2007 | 0 |  | 0 | 0
2008 | 0 |  | 0 | 0
2009 | 0 |  | 0 | 0
2010 | 0 |  | 0 | 0
2011 | 0 |  | 0 | 0
2012 | 0 |  | 0 | 0
2013 | 0 |  | 0 | 0
2014 | 0 |  | 0 | 0
2015 | 0 |  | 0 | 0
2016 | 0 |  | 0 | 0
2017 | 0 |  | 0 | 0
2018 | 0 |  | 0 | 0
2019 | 0 |  | 0 | 0
2020 | 0 |  | 0 | 0
2021 | 0 |  | 0 | 0
2022 | 0 |  | 0 | 0
2023 | 0 |  | 0 | 0
2024 | 0 |  | 0 | 0
2025 | 0 |  | 0 | 0
2026 | 0 |  | 0 | 0
2027 | 0 |  | 0 | 0
2028 | 0 |  | 0 | 0
2029 | 0 |  | 0 | 0
2030 | 0 |  | 0 | 0
Note on C11: 1 gigagram (Gg) is 1000 tonnes

## Results
Results
Country
pow. poddębicki - PL
Enter starting year, industrial waste disposal data and methane recovery into the yellow cells.
MSW activity data is entered on MSW sheet
Methane generated
Year | Food | Garden | Paper | Wood | Textile | Nappies | Sludge | MSW | Industrial | Total | Methane recovery | Methane emission
| A | B | C | D | E | F | G | H | J | K | L | M = (K-L)*(1-OX)
Gg | bar: A to L
1950 | 0 | 0 | 0 | 0 | 0 | 0 | 0 |  | 0 | 0 | 0 | 0
1951 | 1.9103 | 0.12663 | 0.30996 | 0.028184 | 0.061993 | 0 | 0 |  | 0 | 2.4371 | 0 | 2.4371
1952 | 3.5241 | 0.24294 | 0.60612 | 0.055921 | 0.12122 | 0 | 0 |  | 0 | 4.5503 | 0 | 4.5503
1953 | 4.8654 | 0.34818 | 0.88503 | 0.082838 | 0.17701 | 0 | 0 |  | 0 | 6.3584 | 0 | 6.3584
1954 | 5.9801 | 0.44341 | 1.1477 | 0.10896 | 0.22954 | 0 | 0 |  | 0 | 7.9097 | 0 | 7.9097
1955 | 6.9065 | 0.52958 | 1.3951 | 0.13431 | 0.27901 | 0 | 0 |  | 0 | 9.2445 | 0 | 9.2445
1956 | 7.6765 | 0.60754 | 1.628 | 0.15891 | 0.32561 | 0 | 0 |  | 0 | 10.3966 | 0 | 10.3966
1957 | 8.3426 | 0.67982 | 1.8517 | 0.18317 | 0.37034 | 0 | 0 |  | 0 | 11.4276 | 0 | 11.4276
1958 | 8.9616 | 0.74956 | 2.0729 | 0.20768 | 0.41458 | 0 | 0 |  | 0 | 12.4064 | 0 | 12.4064
1959 | 9.4761 | 0.81267 | 2.2813 | 0.23146 | 0.45625 | 0 | 0 |  | 0 | 13.2577 | 0 | 13.2577
1960 | 9.9429 | 0.87237 | 2.4839 | 0.25512 | 0.49677 | 0 | 0 |  | 0 | 14.051 | 0 | 14.051
1961 | 10.3702 | 0.92899 | 2.681 | 0.27866 | 0.5362 | 0 | 0 |  | 0 | 14.795 | 0 | 14.795
1962 | 10.7776 | 0.98369 | 2.8752 | 0.30228 | 0.57504 | 0 | 0 |  | 0 | 15.5138 | 0 | 15.5138
1963 | 11.1816 | 1.0375 | 3.0687 | 0.32616 | 0.61373 | 0 | 0 |  | 0 | 16.2277 | 0 | 16.2277
1964 | 11.5828 | 1.0906 | 3.2615 | 0.3503 | 0.6523 | 0 | 0 |  | 0 | 16.9375 | 0 | 16.9375
1965 | 11.9817 | 1.1429 | 3.4537 | 0.3747 | 0.69074 | 0 | 0 |  | 0 | 17.6437 | 0 | 17.6437
1966 | 12.444 | 1.1989 | 3.656 | 0.4003 | 0.73119 | 0 | 0 |  | 0 | 18.4304 | 0 | 18.4304
1967 | 12.9591 | 1.2583 | 3.8677 | 0.42708 | 0.77353 | 0 | 0 |  | 0 | 19.2857 | 0 | 19.2857
1968 | 13.518 | 1.3207 | 4.0883 | 0.455 | 0.81765 | 0 | 0 |  | 0 | 20.1996 | 0 | 20.1996
1969 | 14.1134 | 1.3858 | 4.3172 | 0.48402 | 0.86345 | 0 | 0 |  | 0 | 21.164 | 0 | 21.164
1970 | 14.7391 | 1.4534 | 4.5541 | 0.51411 | 0.91082 | 0 | 0 |  | 0 | 22.1716 | 0 | 22.1716
1971 | 15.3768 | 1.5224 | 4.7963 | 0.54505 | 0.95926 | 0 | 0 |  | 0 | 23.1999 | 0 | 23.1999
1972 | 15.9854 | 1.59 | 5.0371 | 0.57624 | 1.0074 | 0 | 0 |  | 0 | 24.1962 | 0 | 24.1962
1973 | 16.5566 | 1.6555 | 5.2746 | 0.60747 | 1.0549 | 0 | 0 |  | 0 | 25.149 | 0 | 25.149
1974 | 17.0967 | 1.7192 | 5.5088 | 0.63874 | 1.1018 | 0 | 0 |  | 0 | 26.0651 | 0 | 26.0651
1975 | 17.611 | 1.7811 | 5.7399 | 0.67005 | 1.148 | 0 | 0 |  | 0 | 26.9501 | 0 | 26.9501
1976 | 18.1693 | 1.8457 | 5.9789 | 0.70237 | 1.1958 | 0 | 0 |  | 0 | 27.8921 | 0 | 27.8921
1977 | 18.7642 | 1.9129 | 6.2252 | 0.73567 | 1.245 | 0 | 0 |  | 0 | 28.883 | 0 | 28.883
1978 | 19.2586 | 1.9737 | 6.4571 | 0.76798 | 1.2914 | 0 | 0 |  | 0 | 29.7488 | 0 | 29.7488
1979 | 19.8003 | 2.0374 | 6.6967 | 0.80126 | 1.3393 | 0 | 0 |  | 0 | 30.6751 | 0 | 30.6751
1980 | 20.3552 | 2.102 | 6.9394 | 0.83511 | 1.3879 | 0 | 0 |  | 0 | 31.6196 | 0 | 31.6196
1981 | 20.9341 | 2.1682 | 7.1871 | 0.86969 | 1.4374 | 0 | 0 |  | 0 | 32.5965 | 0 | 32.5965
1982 | 21.5854 | 2.2394 | 7.4479 | 0.90576 | 1.4896 | 0 | 0 |  | 0 | 33.6681 | 0 | 33.6681
1983 | 22.3229 | 2.3169 | 7.7254 | 0.94366 | 1.5451 | 0 | 0 |  | 0 | 34.8539 | 0 | 34.8539
1984 | 23.1321 | 2.4 | 8.0185 | 0.98333 | 1.6037 | 0 | 0 |  | 0 | 36.1377 | 0 | 36.1377
1985 | 24.0009 | 2.4881 | 8.3265 | 1.0247 | 1.6653 | 0 | 0 |  | 0 | 37.5056 | 0 | 37.5056
1986 | 24.9193 | 2.5809 | 8.6483 | 1.0678 | 1.7297 | 0 | 0 |  | 0 | 38.946 | 0 | 38.946
1987 | 25.8788 | 2.6779 | 8.9833 | 1.1125 | 1.7967 | 0 | 0 |  | 0 | 40.4491 | 0 | 40.4491
1988 | 26.8725 | 2.7787 | 9.3306 | 1.1588 | 1.8661 | 0 | 0 |  | 0 | 42.0066 | 0 | 42.0066
1989 | 27.8946 | 2.8829 | 9.6895 | 1.2066 | 1.9379 | 0 | 0 |  | 0 | 43.6114 | 0 | 43.6114
1990 | 28.9404 | 2.9901 | 10.0594 | 1.2558 | 2.0119 | 0 | 0 |  | 0 | 45.2576 | 0 | 45.2576
1991 | 30.0058 | 3.1002 | 10.4395 | 1.3066 | 2.0879 | 0 | 0 |  | 0 | 46.94 | 0 | 46.94
1992 | 30.8258 | 3.1955 | 10.787 | 1.3548 | 2.1574 | 0 | 0 |  | 0 | 48.3204 | 0 | 48.3204
1993 | 31.5073 | 3.2817 | 11.1141 | 1.4016 | 2.2228 | 0 | 0 |  | 0 | 49.5276 | 0 | 49.5276
1994 | 32.0738 | 3.3597 | 11.4223 | 1.4471 | 2.2845 | 0 | 0 |  | 0 | 50.5872 | 0 | 50.5872
1995 | 32.5445 | 3.4303 | 11.7124 | 1.4912 | 2.3425 | 0 | 0 |  | 0 | 51.5209 | 0 | 51.5209
1996 | 32.9358 | 3.4941 | 11.9857 | 1.534 | 2.3971 | 0 | 0 |  | 0 | 52.3467 | 0 | 52.3467
1997 | 33.2609 | 3.5519 | 12.2431 | 1.5755 | 2.4486 | 0 | 0 |  | 0 | 53.0801 | 0 | 53.0801
1998 | 33.5312 | 3.6042 | 12.4855 | 1.6158 | 2.4971 | 0 | 0 |  | 0 | 53.7338 | 0 | 53.7338
1999 | 33.7558 | 3.6515 | 12.7138 | 1.6549 | 2.5428 | 0 | 0 |  | 0 | 54.3187 | 0 | 54.3187
2000 | 33.9425 | 3.6943 | 12.9287 | 1.6929 | 2.5857 | 0 | 0 |  | 0 | 54.8441 | 0 | 54.8441
2001 | 34.168 | 3.7377 | 13.1426 | 1.7308 | 2.6285 | 0 | 0 |  | 0 | 55.4075 | 0 | 55.4075
2002 | 38.28 | 4.0371 | 13.9808 | 1.8254 | 2.7962 | 0 | 0 |  | 0 | 60.9195 | 0 | 60.9195
2003 | 37.9095 | 4.0569 | 14.1556 | 1.8614 | 2.8311 | 0 | 0 |  | 0 | 60.8145 | 0 | 60.8145
2004 | 39.6696 | 4.212 | 14.6557 | 1.9268 | 2.9311 | 0 | 0 |  | 0 | 63.3952 | 0 | 63.3952
2005 | 46.8198 | 4.7292 | 16.0496 | 2.0742 | 3.2099 | 0 | 0 |  | 0 | 72.8827 | 0 | 72.8827
2006 | 54.0622 | 5.2834 | 17.5732 | 2.2364 | 3.5146 | 0 | 0 |  | 0 | 82.6699 | 0 | 82.6699
2007 | 62.3623 | 5.9361 | 19.3781 | 2.4275 | 3.8756 | 0 | 0 |  | 0 | 93.9797 | 0 | 93.9797
2008 | 70.222 | 6.5904 | 21.234 | 2.6271 | 4.2468 | 0 | 0 |  | 0 | 104.9202 | 0 | 104.9202
2009 | 81.2075 | 7.4776 | 23.7043 | 2.8865 | 4.7409 | 0 | 0 |  | 0 | 120.0169 | 0 | 120.0169
2010 | 87.084 | 8.0647 | 25.5029 | 3.0903 | 5.1006 | 0 | 0 |  | 0 | 128.8424 | 0 | 128.8424
2011 | 92.5444 | 8.6342 | 27.2903 | 3.2965 | 5.4581 | 0 | 0 |  | 0 | 137.2234 | 0 | 137.2234
2012 | 95.7496 | 9.0611 | 28.7572 | 3.477 | 5.7514 | 0 | 0 |  | 0 | 142.7963 | 0 | 142.7963
2013 | 98.4394 | 9.4491 | 30.143 | 3.6525 | 6.0286 | 0 | 0 |  | 0 | 147.7125 | 0 | 147.7125
2014 | 102.6725 | 9.9326 | 31.7722 | 3.8523 | 6.3544 | 0 | 0 |  | 0 | 154.5841 | 0 | 154.5841
2015 | 85.3316 | 8.9874 | 29.9219 | 3.7384 | 5.9844 | 0 | 0 |  | 0 | 133.9637 | 0 | 133.9637
2016 | 70.9195 | 8.1321 | 28.1794 | 3.628 | 5.6359 | 0 | 0 |  | 0 | 116.4948 | 0 | 116.4948
2017 | 58.9415 | 7.3582 | 26.5384 | 3.5207 | 5.3077 | 0 | 0 |  | 0 | 101.6665 | 0 | 101.6665
2018 | 48.9865 | 6.658 | 24.9929 | 3.4167 | 4.9986 | 0 | 0 |  | 0 | 89.0527 | 0 | 89.0527
2019 | 40.7129 | 6.0244 | 23.5374 | 3.3157 | 4.7075 | 0 | 0 |  | 0 | 78.2979 | 0 | 78.2979
2020 | 33.8367 | 5.4511 | 22.1667 | 3.2177 | 4.4333 | 0 | 0 |  | 0 | 69.1055 | 0 | 69.1055
2021 | 28.1218 | 4.9324 | 20.8758 | 3.1226 | 4.1752 | 0 | 0 |  | 0 | 61.2278 | 0 | 61.2278
2022 | 23.3721 | 4.463 | 19.6601 | 3.0303 | 3.932 | 0 | 0 |  | 0 | 54.4576 | 0 | 54.4576
2023 | 19.4247 | 4.0383 | 18.5152 | 2.9408 | 3.703 | 0 | 0 |  | 0 | 48.622 | 0 | 48.622
2024 | 16.1439 | 3.654 | 17.437 | 2.8539 | 3.4874 | 0 | 0 |  | 0 | 43.5761 | 0 | 43.5761
2025 | 13.4173 | 3.3063 | 16.4215 | 2.7695 | 3.2843 | 0 | 0 |  | 0 | 39.1989 | 0 | 39.1989
2026 | 11.1512 | 2.9916 | 15.4652 | 2.6877 | 3.093 | 0 | 0 |  | 0 | 35.3887 | 0 | 35.3887
2027 | 9.2678 | 2.7069 | 14.5646 | 2.6082 | 2.9129 | 0 | 0 |  | 0 | 32.0604 | 0 | 32.0604
2028 | 7.7025 | 2.4493 | 13.7164 | 2.5311 | 2.7433 | 0 | 0 |  | 0 | 29.1427 | 0 | 29.1427
2029 | 6.4016 | 2.2163 | 12.9176 | 2.4563 | 2.5835 | 0 | 0 |  | 0 | 26.5753 | 0 | 26.5753
2030 | 5.3204 | 2.0053 | 12.1654 | 2.3837 | 2.4331 | 0 | 0 |  | 0 | 24.3079 | 0 | 24.3079
Note on C13: 1 gigagram (Gg) is 1000 tonnes
Note on O11: Final summation. Adds the methane produced from the different materials and subtracts the methane recovery. Finally it subtracts the methane oxidation in the top layer. Equation 10 on the Theory sheet.

## HWP
Harwested Wood Products
This sheet gives information on the methane emission from HWP, and HWP C long-term stored in SWDS
| Long-term stored C |  |  | Long term stored C accumulated |  |  | CH4 generated |  |  | CH4 emitted
Year | Garden C | Paper C | Wood C | Garden C | Paper C | Wood C | Garden | Paper | Wood | Garden | Paper | Wood
| Gg | Gg | Gg | Gg | Gg | Gg | Gg | Gg | Gg | Gg | Gg | Gg
1950 | 1.996 | 7.9839 | 1.4304 | 1.996 | 7.9839 | 1.4304 | 0 | 0 | 0 | 0 | 0 | 0
1951 | 2.0233 | 8.0932 | 1.45 | 4.0193 | 16.0771 | 2.8805 | 0.12663 | 0.30996 | 0.028184 | 0.12663 | 0.30996 | 0.028184
1952 | 2.0233 | 8.0932 | 1.45 | 6.0426 | 24.1703 | 4.3305 | 0.24294 | 0.60612 | 0.055921 | 0.24294 | 0.60612 | 0.055921
1953 | 2.0233 | 8.0932 | 1.45 | 8.0659 | 32.2636 | 5.7806 | 0.34818 | 0.88503 | 0.082838 | 0.34818 | 0.88503 | 0.082838
1954 | 2.0233 | 8.0932 | 1.45 | 10.0892 | 40.3568 | 7.2306 | 0.44341 | 1.1477 | 0.10896 | 0.44341 | 1.1477 | 0.10896
1955 | 2.0233 | 8.0932 | 1.45 | 12.1125 | 48.45 | 8.6806 | 0.52958 | 1.3951 | 0.13431 | 0.52958 | 1.3951 | 0.13431
1956 | 2.0507 | 8.2026 | 1.4696 | 14.1632 | 56.6526 | 10.1503 | 0.60754 | 1.628 | 0.15891 | 0.60754 | 1.628 | 0.15891
1957 | 2.119 | 8.476 | 1.5186 | 16.2822 | 65.1286 | 11.6689 | 0.67982 | 1.8517 | 0.18317 | 0.67982 | 1.8517 | 0.18317
1958 | 2.119 | 8.476 | 1.5186 | 18.4012 | 73.6047 | 13.1875 | 0.74956 | 2.0729 | 0.20768 | 0.74956 | 2.0729 | 0.20768
1959 | 2.16 | 8.6401 | 1.548 | 20.5612 | 82.2447 | 14.7355 | 0.81267 | 2.2813 | 0.23146 | 0.81267 | 2.2813 | 0.23146
1960 | 2.201 | 8.8041 | 1.5774 | 22.7622 | 91.0489 | 16.3129 | 0.87237 | 2.4839 | 0.25512 | 0.87237 | 2.4839 | 0.25512
1961 | 2.2557 | 9.0229 | 1.6166 | 25.0179 | 100.0717 | 17.9295 | 0.92899 | 2.681 | 0.27866 | 0.92899 | 2.681 | 0.27866
1962 | 2.3241 | 9.2963 | 1.6656 | 27.342 | 109.368 | 19.5951 | 0.98369 | 2.8752 | 0.30228 | 0.98369 | 2.8752 | 0.30228
1963 | 2.3924 | 9.5697 | 1.7146 | 29.7344 | 118.9377 | 21.3097 | 1.0375 | 3.0687 | 0.32616 | 1.0375 | 3.0687 | 0.32616
1964 | 2.4608 | 9.8431 | 1.7636 | 32.1952 | 128.7808 | 23.0732 | 1.0906 | 3.2615 | 0.3503 | 1.0906 | 3.2615 | 0.3503
1965 | 2.5975 | 10.39 | 1.8615 | 34.7927 | 139.1708 | 24.9348 | 1.1429 | 3.4537 | 0.3747 | 1.1429 | 3.4537 | 0.3747
1966 | 2.7342 | 10.9368 | 1.9595 | 37.5269 | 150.1076 | 26.8943 | 1.1989 | 3.656 | 0.4003 | 1.1989 | 3.656 | 0.4003
1967 | 2.8709 | 11.4836 | 2.0575 | 40.3978 | 161.5912 | 28.9518 | 1.2583 | 3.8677 | 0.42708 | 1.2583 | 3.8677 | 0.42708
1968 | 3.0076 | 12.0305 | 2.1555 | 43.4054 | 173.6217 | 31.1072 | 1.3207 | 4.0883 | 0.455 | 1.3207 | 4.0883 | 0.455
1969 | 3.1443 | 12.5773 | 2.2534 | 46.5498 | 186.199 | 33.3607 | 1.3858 | 4.3172 | 0.48402 | 1.3858 | 4.3172 | 0.48402
1970 | 3.2674 | 13.0695 | 2.3416 | 49.8171 | 199.2685 | 35.7023 | 1.4534 | 4.5541 | 0.51411 | 1.4534 | 4.5541 | 0.51411
1971 | 3.3494 | 13.3976 | 2.4004 | 53.1665 | 212.6661 | 38.1027 | 1.5224 | 4.7963 | 0.54505 | 1.5224 | 4.7963 | 0.54505
1972 | 3.4177 | 13.671 | 2.4494 | 56.5843 | 226.3371 | 40.5521 | 1.59 | 5.0371 | 0.57624 | 1.59 | 5.0371 | 0.57624
1973 | 3.4861 | 13.9444 | 2.4984 | 60.0704 | 240.2815 | 43.0504 | 1.6555 | 5.2746 | 0.60747 | 1.6555 | 5.2746 | 0.60747
1974 | 3.5545 | 14.2178 | 2.5474 | 63.6248 | 254.4993 | 45.5978 | 1.7192 | 5.5088 | 0.63874 | 1.7192 | 5.5088 | 0.63874
1975 | 3.6912 | 14.7647 | 2.6453 | 67.316 | 269.264 | 48.2431 | 1.7811 | 5.7399 | 0.67005 | 1.7811 | 5.7399 | 0.67005
1976 | 3.8279 | 15.3115 | 2.7433 | 71.1439 | 284.5755 | 50.9865 | 1.8457 | 5.9789 | 0.70237 | 1.8457 | 5.9789 | 0.70237
1977 | 3.8279 | 15.3115 | 2.7433 | 74.9718 | 299.8871 | 53.7298 | 1.9129 | 6.2252 | 0.73567 | 1.9129 | 6.2252 | 0.73567
1978 | 3.9646 | 15.8584 | 2.8413 | 78.9364 | 315.7454 | 56.5711 | 1.9737 | 6.4571 | 0.76798 | 1.9737 | 6.4571 | 0.76798
1979 | 4.074 | 16.2958 | 2.9197 | 83.0103 | 332.0412 | 59.4907 | 2.0374 | 6.6967 | 0.80126 | 2.0374 | 6.6967 | 0.80126
1980 | 4.197 | 16.788 | 3.0078 | 87.2073 | 348.8292 | 62.4986 | 2.102 | 6.9394 | 0.83511 | 2.102 | 6.9394 | 0.83511
1981 | 4.3747 | 17.4989 | 3.1352 | 91.582 | 366.3281 | 65.6338 | 2.1682 | 7.1871 | 0.86969 | 2.1682 | 7.1871 | 0.86969
1982 | 4.5798 | 18.3191 | 3.2822 | 96.1618 | 384.6473 | 68.916 | 2.2394 | 7.4479 | 0.90576 | 2.2394 | 7.4479 | 0.90576
1983 | 4.7848 | 19.1394 | 3.4291 | 100.9467 | 403.7867 | 72.3451 | 2.3169 | 7.7254 | 0.94366 | 2.3169 | 7.7254 | 0.94366
1984 | 4.9899 | 19.9597 | 3.5761 | 105.9366 | 423.7463 | 75.9212 | 2.4 | 8.0185 | 0.98333 | 2.4 | 8.0185 | 0.98333
1985 | 5.195 | 20.7799 | 3.7231 | 111.1316 | 444.5262 | 79.6443 | 2.4881 | 8.3265 | 1.0247 | 2.4881 | 8.3265 | 1.0247
1986 | 5.4 | 21.6002 | 3.87 | 116.5316 | 466.1264 | 83.5143 | 2.5809 | 8.6483 | 1.0678 | 2.5809 | 8.6483 | 1.0678
1987 | 5.6051 | 22.4204 | 4.017 | 122.1367 | 488.5469 | 87.5313 | 2.6779 | 8.9833 | 1.1125 | 2.6779 | 8.9833 | 1.1125
1988 | 5.8102 | 23.2407 | 4.164 | 127.9469 | 511.7876 | 91.6953 | 2.7787 | 9.3306 | 1.1588 | 2.7787 | 9.3306 | 1.1588
1989 | 6.0152 | 24.061 | 4.3109 | 133.9621 | 535.8485 | 96.0062 | 2.8829 | 9.6895 | 1.2066 | 2.8829 | 9.6895 | 1.2066
1990 | 6.2203 | 24.8812 | 4.4579 | 140.1824 | 560.7297 | 100.4641 | 2.9901 | 10.0594 | 1.2558 | 2.9901 | 10.0594 | 1.2558
1991 | 6.152 | 24.6078 | 4.4089 | 146.3344 | 585.3375 | 104.873 | 3.1002 | 10.4395 | 1.3066 | 3.1002 | 10.4395 | 1.3066
1992 | 6.152 | 24.6078 | 4.4089 | 152.4863 | 609.9453 | 109.2819 | 3.1955 | 10.787 | 1.3548 | 3.1955 | 10.787 | 1.3548
1993 | 6.152 | 24.6078 | 4.4089 | 158.6383 | 634.5531 | 113.6908 | 3.2817 | 11.1141 | 1.4016 | 3.2817 | 11.1141 | 1.4016
1994 | 6.152 | 24.6078 | 4.4089 | 164.7902 | 659.1609 | 118.0997 | 3.3597 | 11.4223 | 1.4471 | 3.3597 | 11.4223 | 1.4471
1995 | 6.152 | 24.6078 | 4.4089 | 170.9422 | 683.7687 | 122.5086 | 3.4303 | 11.7124 | 1.4912 | 3.4303 | 11.7124 | 1.4912
1996 | 6.152 | 24.6078 | 4.4089 | 177.0941 | 708.3765 | 126.9175 | 3.4941 | 11.9857 | 1.534 | 3.4941 | 11.9857 | 1.534
1997 | 6.152 | 24.6078 | 4.4089 | 183.2461 | 732.9843 | 131.3264 | 3.5519 | 12.2431 | 1.5755 | 3.5519 | 12.2431 | 1.5755
1998 | 6.152 | 24.6078 | 4.4089 | 189.398 | 757.5921 | 135.7353 | 3.6042 | 12.4855 | 1.6158 | 3.6042 | 12.4855 | 1.6158
1999 | 6.152 | 24.6078 | 4.4089 | 195.55 | 782.1999 | 140.1442 | 3.6515 | 12.7138 | 1.6549 | 3.6515 | 12.7138 | 1.6549
2000 | 6.2255 | 24.9019 | 4.4616 | 201.7755 | 807.1018 | 144.6057 | 3.6943 | 12.9287 | 1.6929 | 3.6943 | 12.9287 | 1.6929
2001 | 10.3261 | 41.3045 | 7.4004 | 212.1016 | 848.4063 | 152.0061 | 3.7377 | 13.1426 | 1.7308 | 3.7377 | 13.1426 | 1.7308
2002 | 6.3681 | 25.4724 | 4.5638 | 218.4697 | 873.8787 | 156.5699 | 4.0371 | 13.9808 | 1.8254 | 4.0371 | 13.9808 | 1.8254
2003 | 8.529 | 34.116 | 6.1125 | 226.9987 | 907.9947 | 162.6824 | 4.0569 | 14.1556 | 1.8614 | 4.0569 | 14.1556 | 1.8614
2004 | 14.4714 | 57.8856 | 10.3712 | 241.4701 | 965.8803 | 173.0536 | 4.212 | 14.6557 | 1.9268 | 4.212 | 14.6557 | 1.9268
2005 | 15.8296 | 63.3182 | 11.3445 | 257.2996 | 1029.1985 | 184.3981 | 4.7292 | 16.0496 | 2.0742 | 4.7292 | 16.0496 | 2.0742
2006 | 18.2128 | 72.851 | 13.0525 | 275.5124 | 1102.0496 | 197.4505 | 5.2834 | 17.5732 | 2.2364 | 5.2834 | 17.5732 | 2.2364
2007 | 19.2173 | 76.869 | 13.7724 | 294.7296 | 1178.9186 | 211.2229 | 5.9361 | 19.3781 | 2.4275 | 5.9361 | 19.3781 | 2.4275
2008 | 23.8704 | 95.4814 | 17.1071 | 318.6 | 1274.4 | 228.33 | 6.5904 | 21.234 | 2.6271 | 6.5904 | 21.234 | 2.6271
2009 | 20.4707 | 81.883 | 14.6707 | 339.0708 | 1356.283 | 243.0007 | 7.4776 | 23.7043 | 2.8865 | 7.4776 | 23.7043 | 2.8865
2010 | 21.0731 | 84.2924 | 15.1024 | 360.1438 | 1440.5754 | 258.1031 | 8.0647 | 25.5029 | 3.0903 | 8.0647 | 25.5029 | 3.0903
2011 | 19.6803 | 78.7211 | 14.1042 | 379.8241 | 1519.2965 | 272.2073 | 8.6342 | 27.2903 | 3.2965 | 8.6342 | 27.2903 | 3.2965
2012 | 19.7074 | 78.8296 | 14.1236 | 399.5315 | 1598.1262 | 286.3309 | 9.0611 | 28.7572 | 3.477 | 9.0611 | 28.7572 | 3.477
2013 | 21.7947 | 87.1787 | 15.6195 | 421.3262 | 1685.3049 | 301.9505 | 9.4491 | 30.143 | 3.6525 | 9.4491 | 30.143 | 3.6525
2014 | 0 | 0 | 0 | 421.3262 | 1685.3049 | 301.9505 | 9.9326 | 31.7722 | 3.8523 | 9.9326 | 31.7722 | 3.8523
2015 | 0 | 0 | 0 | 421.3262 | 1685.3049 | 301.9505 | 8.9874 | 29.9219 | 3.7384 | 8.9874 | 29.9219 | 3.7384
2016 | 0 | 0 | 0 | 421.3262 | 1685.3049 | 301.9505 | 8.1321 | 28.1794 | 3.628 | 8.1321 | 28.1794 | 3.628
2017 | 0 | 0 | 0 | 421.3262 | 1685.3049 | 301.9505 | 7.3582 | 26.5384 | 3.5207 | 7.3582 | 26.5384 | 3.5207
2018 | 0 | 0 | 0 | 421.3262 | 1685.3049 | 301.9505 | 6.658 | 24.9929 | 3.4167 | 6.658 | 24.9929 | 3.4167
2019 | 0 | 0 | 0 | 421.3262 | 1685.3049 | 301.9505 | 6.0244 | 23.5374 | 3.3157 | 6.0244 | 23.5374 | 3.3157
2020 | 0 | 0 | 0 | 421.3262 | 1685.3049 | 301.9505 | 5.4511 | 22.1667 | 3.2177 | 5.4511 | 22.1667 | 3.2177
2021 | 0 | 0 | 0 | 421.3262 | 1685.3049 | 301.9505 | 4.9324 | 20.8758 | 3.1226 | 4.9324 | 20.8758 | 3.1226
2022 | 0 | 0 | 0 | 421.3262 | 1685.3049 | 301.9505 | 4.463 | 19.6601 | 3.0303 | 4.463 | 19.6601 | 3.0303
2023 | 0 | 0 | 0 | 421.3262 | 1685.3049 | 301.9505 | 4.0383 | 18.5152 | 2.9408 | 4.0383 | 18.5152 | 2.9408
2024 | 0 | 0 | 0 | 421.3262 | 1685.3049 | 301.9505 | 3.654 | 17.437 | 2.8539 | 3.654 | 17.437 | 2.8539
2025 | 0 | 0 | 0 | 421.3262 | 1685.3049 | 301.9505 | 3.3063 | 16.4215 | 2.7695 | 3.3063 | 16.4215 | 2.7695
2026 | 0 | 0 | 0 | 421.3262 | 1685.3049 | 301.9505 | 2.9916 | 15.4652 | 2.6877 | 2.9916 | 15.4652 | 2.6877
2027 | 0 | 0 | 0 | 421.3262 | 1685.3049 | 301.9505 | 2.7069 | 14.5646 | 2.6082 | 2.7069 | 14.5646 | 2.6082
2028 | 0 | 0 | 0 | 421.3262 | 1685.3049 | 301.9505 | 2.4493 | 13.7164 | 2.5311 | 2.4493 | 13.7164 | 2.5311
2029 | 0 | 0 | 0 | 421.3262 | 1685.3049 | 301.9505 | 2.2163 | 12.9176 | 2.4563 | 2.2163 | 12.9176 | 2.4563
2030 | 0 | 0 | 0 | 421.3262 | 1685.3049 | 301.9505 | 2.0053 | 12.1654 | 2.3837 | 2.0053 | 12.1654 | 2.3837
Note on C10: 1 gigagram (Gg) is 1000 tonnes

## Stored_C
| Country | pow. poddębicki - PL
Long-term stored C in SWDS
In this sheet carbon long-term stored C in SWDS is calculated.
DOC:
| MSW | 0 | Food waste | 0.15 | Nappies | 0.24
| Paper | 0.4 | Garden | 0.2 | Sludge | 0.05
| Wood | 0.43 | Textiles | 0.24 | Industry | 0.15
Year | MSW | Food | Garden | Paper | Wood | Textiles | Nappies | Sludge | C, Industry | Paper, industry subtotal | Wood, industry subtotal | Long-term stored C | Long-term stored C accumulated
| Gg | Gg | Gg | Gg | Gg | Gg | Gg | Gg | Gg | Gg | Gg | Gg | Gg
1950 | 0 | 16.9657 | 1.996 | 7.9839 | 1.4304 | 1.5968 | 0 | 0 | 0 | 0 | 0 | 29.9728 | 29.9728
1951 | 0 | 17.1981 | 2.0233 | 8.0932 | 1.45 | 1.6186 | 0 | 0 | 0 | 0 | 0 | 30.3833 | 60.3561
1952 | 0 | 17.1981 | 2.0233 | 8.0932 | 1.45 | 1.6186 | 0 | 0 | 0 | 0 | 0 | 30.3833 | 90.7394
1953 | 0 | 17.1981 | 2.0233 | 8.0932 | 1.45 | 1.6186 | 0 | 0 | 0 | 0 | 0 | 30.3833 | 121.1228
1954 | 0 | 17.1981 | 2.0233 | 8.0932 | 1.45 | 1.6186 | 0 | 0 | 0 | 0 | 0 | 30.3833 | 151.5061
1955 | 0 | 17.1981 | 2.0233 | 8.0932 | 1.45 | 1.6186 | 0 | 0 | 0 | 0 | 0 | 30.3833 | 181.8895
1956 | 0 | 17.4305 | 2.0507 | 8.2026 | 1.4696 | 1.6405 | 0 | 0 | 0 | 0 | 0 | 30.7939 | 212.6834
1957 | 0 | 18.0115 | 2.119 | 8.476 | 1.5186 | 1.6952 | 0 | 0 | 0 | 0 | 0 | 31.8204 | 244.5038
1958 | 0 | 18.0115 | 2.119 | 8.476 | 1.5186 | 1.6952 | 0 | 0 | 0 | 0 | 0 | 31.8204 | 276.3242
1959 | 0 | 18.3602 | 2.16 | 8.6401 | 1.548 | 1.728 | 0 | 0 | 0 | 0 | 0 | 32.4363 | 308.7604
1960 | 0 | 18.7088 | 2.201 | 8.8041 | 1.5774 | 1.7608 | 0 | 0 | 0 | 0 | 0 | 33.0521 | 341.8126
1961 | 0 | 19.1736 | 2.2557 | 9.0229 | 1.6166 | 1.8046 | 0 | 0 | 0 | 0 | 0 | 33.8733 | 375.6859
1962 | 0 | 19.7546 | 2.3241 | 9.2963 | 1.6656 | 1.8593 | 0 | 0 | 0 | 0 | 0 | 34.8998 | 410.5857
1963 | 0 | 20.3356 | 2.3924 | 9.5697 | 1.7146 | 1.9139 | 0 | 0 | 0 | 0 | 0 | 35.9262 | 446.5119
1964 | 0 | 20.9166 | 2.4608 | 9.8431 | 1.7636 | 1.9686 | 0 | 0 | 0 | 0 | 0 | 36.9527 | 483.4647
1965 | 0 | 22.0787 | 2.5975 | 10.39 | 1.8615 | 2.078 | 0 | 0 | 0 | 0 | 0 | 39.0056 | 522.4703
1966 | 0 | 23.2407 | 2.7342 | 10.9368 | 1.9595 | 2.1874 | 0 | 0 | 0 | 0 | 0 | 41.0586 | 563.5289
1967 | 0 | 24.4027 | 2.8709 | 11.4836 | 2.0575 | 2.2967 | 0 | 0 | 0 | 0 | 0 | 43.1115 | 606.6404
1968 | 0 | 25.5648 | 3.0076 | 12.0305 | 2.1555 | 2.4061 | 0 | 0 | 0 | 0 | 0 | 45.1644 | 651.8048
1969 | 0 | 26.7268 | 3.1443 | 12.5773 | 2.2534 | 2.5155 | 0 | 0 | 0 | 0 | 0 | 47.2174 | 699.0222
1970 | 0 | 27.7726 | 3.2674 | 13.0695 | 2.3416 | 2.6139 | 0 | 0 | 0 | 0 | 0 | 49.065 | 748.0871
1971 | 0 | 28.4699 | 3.3494 | 13.3976 | 2.4004 | 2.6795 | 0 | 0 | 0 | 0 | 0 | 50.2967 | 798.3839
1972 | 0 | 29.0509 | 3.4177 | 13.671 | 2.4494 | 2.7342 | 0 | 0 | 0 | 0 | 0 | 51.3232 | 849.7071
1973 | 0 | 29.6319 | 3.4861 | 13.9444 | 2.4984 | 2.7889 | 0 | 0 | 0 | 0 | 0 | 52.3497 | 902.0568
1974 | 0 | 30.2129 | 3.5545 | 14.2178 | 2.5474 | 2.8436 | 0 | 0 | 0 | 0 | 0 | 53.3761 | 955.4329
1975 | 0 | 31.3749 | 3.6912 | 14.7647 | 2.6453 | 2.9529 | 0 | 0 | 0 | 0 | 0 | 55.4291 | 1010.862
1976 | 0 | 32.537 | 3.8279 | 15.3115 | 2.7433 | 3.0623 | 0 | 0 | 0 | 0 | 0 | 57.482 | 1068.344
1977 | 0 | 32.537 | 3.8279 | 15.3115 | 2.7433 | 3.0623 | 0 | 0 | 0 | 0 | 0 | 57.482 | 1125.826
1978 | 0 | 33.699 | 3.9646 | 15.8584 | 2.8413 | 3.1717 | 0 | 0 | 0 | 0 | 0 | 59.5349 | 1185.3609
1979 | 0 | 34.6286 | 4.074 | 16.2958 | 2.9197 | 3.2592 | 0 | 0 | 0 | 0 | 0 | 61.1773 | 1246.5382
1980 | 0 | 35.6745 | 4.197 | 16.788 | 3.0078 | 3.3576 | 0 | 0 | 0 | 0 | 0 | 63.0249 | 1309.5631
1981 | 0 | 37.1851 | 4.3747 | 17.4989 | 3.1352 | 3.4998 | 0 | 0 | 0 | 0 | 0 | 65.6937 | 1375.2568
1982 | 0 | 38.9282 | 4.5798 | 18.3191 | 3.2822 | 3.6638 | 0 | 0 | 0 | 0 | 0 | 68.7731 | 1444.0299
1983 | 0 | 40.6712 | 4.7848 | 19.1394 | 3.4291 | 3.8279 | 0 | 0 | 0 | 0 | 0 | 71.8525 | 1515.8824
1984 | 0 | 42.4143 | 4.9899 | 19.9597 | 3.5761 | 3.9919 | 0 | 0 | 0 | 0 | 0 | 74.9319 | 1590.8143
1985 | 0 | 44.1573 | 5.195 | 20.7799 | 3.7231 | 4.156 | 0 | 0 | 0 | 0 | 0 | 78.0113 | 1668.8256
1986 | 0 | 45.9004 | 5.4 | 21.6002 | 3.87 | 4.32 | 0 | 0 | 0 | 0 | 0 | 81.0907 | 1749.9163
1987 | 0 | 47.6434 | 5.6051 | 22.4204 | 4.017 | 4.4841 | 0 | 0 | 0 | 0 | 0 | 84.1701 | 1834.0863
1988 | 0 | 49.3865 | 5.8102 | 23.2407 | 4.164 | 4.6481 | 0 | 0 | 0 | 0 | 0 | 87.2495 | 1921.3358
1989 | 0 | 51.1295 | 6.0152 | 24.061 | 4.3109 | 4.8122 | 0 | 0 | 0 | 0 | 0 | 90.3289 | 2011.6646
1990 | 0 | 52.8726 | 6.2203 | 24.8812 | 4.4579 | 4.9762 | 0 | 0 | 0 | 0 | 0 | 93.4082 | 2105.0729
1991 | 0 | 52.2916 | 6.152 | 24.6078 | 4.4089 | 4.9216 | 0 | 0 | 0 | 0 | 0 | 92.3818 | 2197.4547
1992 | 0 | 52.2916 | 6.152 | 24.6078 | 4.4089 | 4.9216 | 0 | 0 | 0 | 0 | 0 | 92.3818 | 2289.8364
1993 | 0 | 52.2916 | 6.152 | 24.6078 | 4.4089 | 4.9216 | 0 | 0 | 0 | 0 | 0 | 92.3818 | 2382.2182
1994 | 0 | 52.2916 | 6.152 | 24.6078 | 4.4089 | 4.9216 | 0 | 0 | 0 | 0 | 0 | 92.3818 | 2474.6
1995 | 0 | 52.2916 | 6.152 | 24.6078 | 4.4089 | 4.9216 | 0 | 0 | 0 | 0 | 0 | 92.3818 | 2566.9818
1996 | 0 | 52.2916 | 6.152 | 24.6078 | 4.4089 | 4.9216 | 0 | 0 | 0 | 0 | 0 | 92.3818 | 2659.3636
1997 | 0 | 52.2916 | 6.152 | 24.6078 | 4.4089 | 4.9216 | 0 | 0 | 0 | 0 | 0 | 92.3818 | 2751.7454
1998 | 0 | 52.2916 | 6.152 | 24.6078 | 4.4089 | 4.9216 | 0 | 0 | 0 | 0 | 0 | 92.3818 | 2844.1271
1999 | 0 | 52.2916 | 6.152 | 24.6078 | 4.4089 | 4.9216 | 0 | 0 | 0 | 0 | 0 | 92.3818 | 2936.5089
2000 | 0 | 52.9165 | 6.2255 | 24.9019 | 4.4616 | 4.9804 | 0 | 0 | 0 | 0 | 0 | 93.4858 | 3029.9947
2001 | 0 | 87.772 | 10.3261 | 41.3045 | 7.4004 | 8.2609 | 0 | 0 | 0 | 0 | 0 | 155.0639 | 3185.0586
2002 | 0 | 54.1289 | 6.3681 | 25.4724 | 4.5638 | 5.0945 | 0 | 0 | 0 | 0 | 0 | 95.6277 | 3280.6862
2003 | 0 | 72.4965 | 8.529 | 34.116 | 6.1125 | 6.8232 | 0 | 0 | 0 | 0 | 0 | 128.0772 | 3408.7634
2004 | 0 | 123.007 | 14.4714 | 57.8856 | 10.3712 | 11.5771 | 0 | 0 | 0 | 0 | 0 | 217.3123 | 3626.0758
2005 | 0 | 134.5512 | 15.8296 | 63.3182 | 11.3445 | 12.6636 | 0 | 0 | 0 | 0 | 0 | 237.7071 | 3863.7829
2006 | 0 | 154.8084 | 18.2128 | 72.851 | 13.0525 | 14.5702 | 0 | 0 | 0 | 0 | 0 | 273.4949 | 4137.2778
2007 | 0 | 163.3466 | 19.2173 | 76.869 | 13.7724 | 15.3738 | 0 | 0 | 0 | 0 | 0 | 288.5791 | 4425.8568
2008 | 0 | 202.8981 | 23.8704 | 95.4814 | 17.1071 | 19.0963 | 0 | 0 | 0 | 0 | 0 | 358.4532 | 4784.3101
2009 | 0 | 174.0013 | 20.4707 | 81.883 | 14.6707 | 16.3766 | 0 | 0 | 0 | 0 | 0 | 307.4024 | 5091.7124
2010 | 0 | 179.1213 | 21.0731 | 84.2924 | 15.1024 | 16.8585 | 0 | 0 | 0 | 0 | 0 | 316.4477 | 5408.1601
2011 | 0 | 167.2824 | 19.6803 | 78.7211 | 14.1042 | 15.7442 | 0 | 0 | 0 | 0 | 0 | 295.5323 | 5703.6924
2012 | 0 | 167.513 | 19.7074 | 78.8296 | 14.1236 | 15.7659 | 0 | 0 | 0 | 0 | 0 | 295.9396 | 5999.632
2013 | 0 | 185.2548 | 21.7947 | 87.1787 | 15.6195 | 17.4357 | 0 | 0 | 0 | 0 | 0 | 327.2835 | 6326.9155
2014 | 0 | 0 | 0 | 0 | 0 | 0 | 0 | 0 | 0 | 0 | 0 | 0 | 6326.9155
2015 | 0 | 0 | 0 | 0 | 0 | 0 | 0 | 0 | 0 | 0 | 0 | 0 | 6326.9155
2016 | 0 | 0 | 0 | 0 | 0 | 0 | 0 | 0 | 0 | 0 | 0 | 0 | 6326.9155
2017 | 0 | 0 | 0 | 0 | 0 | 0 | 0 | 0 | 0 | 0 | 0 | 0 | 6326.9155
2018 | 0 | 0 | 0 | 0 | 0 | 0 | 0 | 0 | 0 | 0 | 0 | 0 | 6326.9155
2019 | 0 | 0 | 0 | 0 | 0 | 0 | 0 | 0 | 0 | 0 | 0 | 0 | 6326.9155
2020 | 0 | 0 | 0 | 0 | 0 | 0 | 0 | 0 | 0 | 0 | 0 | 0 | 6326.9155
2021 | 0 | 0 | 0 | 0 | 0 | 0 | 0 | 0 | 0 | 0 | 0 | 0 | 6326.9155
2022 | 0 | 0 | 0 | 0 | 0 | 0 | 0 | 0 | 0 | 0 | 0 | 0 | 6326.9155
2023 | 0 | 0 | 0 | 0 | 0 | 0 | 0 | 0 | 0 | 0 | 0 | 0 | 6326.9155
2024 | 0 | 0 | 0 | 0 | 0 | 0 | 0 | 0 | 0 | 0 | 0 | 0 | 6326.9155
2025 | 0 | 0 | 0 | 0 | 0 | 0 | 0 | 0 | 0 | 0 | 0 | 0 | 6326.9155
2026 | 0 | 0 | 0 | 0 | 0 | 0 | 0 | 0 | 0 | 0 | 0 | 0 | 6326.9155
2027 | 0 | 0 | 0 | 0 | 0 | 0 | 0 | 0 | 0 | 0 | 0 | 0 | 6326.9155
2028 | 0 | 0 | 0 | 0 | 0 | 0 | 0 | 0 | 0 | 0 | 0 | 0 | 6326.9155
2029 | 0 | 0 | 0 | 0 | 0 | 0 | 0 | 0 | 0 | 0 | 0 | 0 | 6326.9155
2030 | 0 | 0 | 0 | 0 | 0 | 0 | 0 | 0 | 0 | 0 | 0 | 0 | 6326.9155
Note on C14: 1 gigagram (Gg) is 1000 tonnes

## Theory
IPCC Spreadsheet for Estimating Methane emissions from Solid Waste Disposal Sites
Bulk waste and waste composition options.
Theory and equations
The basic equation for the first order decay model is:
(1) DDOCm = DDOCm(0) * e^-kt
where DDOCm(0) is the mass of decomposable degradable organic carbon (DOC) at the start of the reaction, when t=0 and e^-kt=1, k is the reaction constant and t is the time in years. DDOCm is the mass of DDOC at any time.
From equation (I) it is easy to see that at the end of year 1 (going from point 0 to point 1 on the time axis) the mass of DDOC left not decomposed in the SWDS is:
(2) DDOCm(1) = DDOCm(0) * e^-k
and the mass of DDOC decomposed into CH4 and CO2 will be:
(3) DDOCmdecomp(1) = DDOCm(0) * (1 - e^-k)
In a first order reaction, the amount of product (here decomposed DDOCm) is always proportional to the amount of reactant (here DDOCm). This means that it does not matter when the DDOCm was deposited. This also means that when the amount of DDOCm accumulated in the SWDS, plus last year's deposit, is known, CH4 production can be calculated as if every year is year number one in the time series. Then all calculations can be done by equations (2) and (3) in a simple spreadsheet.
The default assumption is that CH4 generation from all the waste deposited each year begins on the 1st of January in the year after deposition. This is the same as an average six month delay until substantial CH4 generation begins (the time it takes for anaerobic conditions to become well established). However, the worksheet includes the possibility of an earlier start to the reaction, in the year of deposition of the waste. This requires separate calculations for the deposition year. For longer delay times than 6 months, DDOCmd in the columns F and G cells in the CH4 calculating sheets, have to be readdressed one cell down, and the number 13 in exp2 has to be changed to 25 (7 to 18 months delay time).
The equations used in these spreadsheets are: (As the mathematics of every waste fraction/category is the same, indexing for fraction/category is omitted for equations 4-9.)
To calculate mass of decomposable DOC (DDOCm) from amount of waste material (W):
(4) DDOCmd(T), = W(T) • DOC * DOCf • MCF
The amount of deposited DDOCm remaining not decomposed at the end of deposition year T:
(5) DDOCmrem(T) = DDOCmd(T) • e^(-k • ((13-M)/12)
The amount of deposited DDOCm decomposed during deposition year T:
(6) DDOCmdec(T) = DDOCmd(T) • (1 – e^(-k • ((13-M)/12)))
The amount of DDOCm accumulated in the SWDS at the end of year T
(7) DDOCma(T) = DDOCmrem(T) + ( DDOCma(T-1) • e^-k)
The total amount of DDOCm decomposed in year T
(8) DDOCmdecomp(T) = DDOCmdec(T) + (DDOCma(T-1) • (1 - e^-k))
The amount of CH4 generated from DOC decomposed
(9) CH4 generated(T) = DDOCmdecomp(T) • F • 16/12
The amount of CH4 emitted
(10) CH4 emitted in year T = (ΣxCH4 generated (x,T) – R(T)) • (1- OX(T))
Where:
T = the year of inventory
x = material fraction/waste category
W(T) = amount deposited in year T
MCF = Methane Correction Factor
DOC = Degradable organic carbon (under aerobic conditions)
DOCf = Fraction of DOC decomposing under anaerobic conditions
DDOC = Decomposable Degradable Organic Carbon (under anaerobic conditions)
DDOCmd(T) = mass of DDOC deposited year T
DDOCmrem(T) = mass of DDOC deposited in inventory year T, remaining not decomposed at the
end of year.
DDOCmdec(T) = mass of DDOC deposited in inventory year T, decomposed during the year.
DDOCma(T) = total mass of DDOC left not decomposed at end of year T.
DDOCma(T-1) = total mass of DDOC left not decomposed at end of year T-1.
DDOCmdecomp(T) = total mass of DDOC decomposed in year T.
CH4 generated(T) = CH4 generated in year T
F = Fraction of CH4 by volume in generated landfill gas
16/12 = Molecular weight ratio CH4/C
R(T) = Recovered CH4 in year T
OX(T) = Oxidation factor in year T (fraction)
k = rate of reaction constant
M = Month of reaction start (= delay time + 7)

## Defaults
| IPCC DEFAULT METHANE GENERATION RATE CONSTANTS (1/yr) | [9 empty] | IPCC DEFAULT DOC VALUES |  |  |  | IPCC REGIONAL DEFAULT VALUES FOR WASTE COMPOSITION, WASTE GENERATION, AND FRACTION DISPOSED
(Derived from k values obtained in experimental measurements, calculated by models, or used in GHG inventories and other studies)
[15 empty] | Default DOC | 0.4 | 0.24 | 0.15 | 0.43 | 0.2 | 0.24 | 0.05 | 0.39 | 0
|  |  | Temperate |  |  |  | Tropical | [7 empty] | Select3 | 10 | [8 empty] | MSW Generation Rate (tonnes/cap/yr) | Fraction MSW disposed to SWDS | Regional Average DOC (wt fraction)
|  |  | Dry |  | Wet |  | Dry |  | Moist and Wet | [6 empty] | Percent Waste Composition Data
| Type of Waste |  | Default Value | Range | Default Value | Range | Default Value | Range | Default Value | Range |  | Default Value | Range |  |  | Paper/ card board | Textiles | Food waste | Wood | Garden / park | Nappies / Diapers | Sewage sludge | Rubber / leather | All other, inerts
| Slowly degrading waste | Paper/textile waste | 0.04 | 0.03–0.05 | 0.06 | 0.05–0.07 | 0.045 | 0.04–0.06 | 0.07 | 0.06–0.085 | Food waste | 0.15 | 0.08-0.20 | 1 | Asia: Eastern | 18.8 | 3.5 | 26.2 | 3.5 |  |  |  | 1 | 47 | 0.55 | 0.55 | 0.14
|  | Wood/ straw/ rubber waste | 0.02 | 0.01–0.03 | 0.03 | 0.02–0.04 | 0.025 | 0.02–0.04 | 0.035 | 0.03–0.05 | Garden | 0.2 | 0.18-0.22 | 2 | Asia: South-central | 11.3 | 2.5 | 40.3 | 7.9 |  |  |  | 0.8 | 37.2 | 0.21 | 0.74 | 0.15
| Moderately degrading waste | Garden and park waste | 0.05 | 0.04–0.06 | 0.1 | 0.06–0.1 | 0.065 | 0.05–0.08 | 0.17 | 0.15–0.2 | Paper | 0.4 | 0.36-0.45 | 3 | Asia- Southeast | 12.9 | 2.7 | 43.5 | 9.9 |  |  |  | 0.9 | 30.1 | 0.27 | 0.59 | 0.17
| Rapidly degrading waste | Food waste/ sewage sludge | 0.06 | 0.05–0.08 | 0.185 | 0.1–0.2 | 0.085 | 0.07–0.1 | 0.4 | 0.17–0.7 | Wood and straw | 0.43 | 0.39-0.46 | 4 | Asia- Western & Middle East | 18 | 2.9 | 41.1 | 9.8 |  |  |  | 0.6 | 27.6 | 0.42056 | 0.67611 | 0.19
| Bulk MSW or Industrial Waste | Mixed composition | 0.05 | 0.04–0.06 | 0.09 | 0.08–0.1 | 0.065 | 0.05–0.08 | 0.17 | 0.15–0.2 | Textiles | 0.24 | 0.20-0.40 | 5 | Africa: Eastern | 7.7 | 1.7 | 53.9 | 7 |  |  |  | 1.1 | 28.6 | 0.29 | 0.69 | 0.15
[11 empty] | Disposable nappies | 0.24 | 0.18-0.32 | 6 | Africa: Middle | 16.8 | 2.5 | 43.4 | 6.5 |  |  |  |  | 30.8 | 0.29 | 0.69 | 0.17
| IPCC Climate Zone Definitions | [9 empty] | Sewage sludge | 0.05 | 0.04-0.05 | 7 | Africa: Northern | 16.5 | 2.5 | 51.1 | 2 |  |  |  |  | 27.9 | 0.29 | 0.69 | 0.16
[11 empty] | Rubber | 0.39 | 0.39 | 8 | Africa: Southern | 25 |  | 23 | 15 |  |  |  |  | 37 | 0.29 | 0.69 | 0.2
|  | MAT | MAP | MAP/PET |  | Selected: |  |  |  |  | Bulk MSW waste | 0.18 | 0.12-0.28 | 9 | Africa: Western | 9.8 | 1 | 40.4 | 4.4 |  |  |  |  | 44.4 | 0.29 | 0.69 | 0.12
1 | Dry temperate | 0 - 20°C |  | <1 |  | 2 |  |  |  |  | Industrial waste | 0.15 | 0-0.54 | 10 | Europe: Eastern | 21.8 | 4.7 | 30.1 | 7.5 |  |  |  | 1.4 | 34.5 | 0.38 | 0.9 | 0.18
2 | Wet temperate | 0 - 20°C |  | >1 | [9 empty] | 11 | Europe: Northern | 30.6 | 2 | 23.8 | 10 |  |  |  |  | 33.6 | 0.64 | 0.47 | 0.21
3 | Dry tropical | > 20°C | <1000 mm | [7 empty] | Select2: | 1 | Waste by composition | 12 | Europe: Southern | 17 |  | 36.9 | 10.6 |  |  |  |  | 35.5 | 0.52 | 0.85 | 0.17
4 | Moist and wet tropical | > 20°C | >1000 mm | [7 empty] | 1 | 2 | Bulk waste data only | 13 | Europe: Western | 27.5 |  | 24.2 | 11 |  |  |  |  | 37.3 | 0.56 | 0.47 | 0.19
[14 empty] | 14 | Oceania: Austrailia & New Zealand | 30 |  | 36 | 24 |  |  |  |  | 10 | 0.69 | 0.85 | 0.28
[14 empty] | 15 | Oceania: Other Oceania | 6 |  | 67.5 | 2.5 |  |  |  |  | 24 | 0.69 | 0.85 | 0.14
| MAT – Mean annual temperature; | [12 empty] | 16 | America: North | 23.2 | 3.9 | 33.9 | 6.2 |  |  |  | 1.4 | 31.4 | 0.65 | 0.58 | 0.19
| MAP – Mean annual precipitation; | [12 empty] | 17 | America: Central | 13.7 | 2.6 | 43.8 | 13.5 |  |  |  | 1.8 | 24.6 | 0.21 | 0.5 | 0.19
| PET – Potential evapotranspiration. | [12 empty] | 18 | America: South | 17.1 | 2.6 | 44.9 | 4.7 |  |  |  | 0.7 | 30 | 0.26 | 0.54 | 0.16
| The average annual MAT, MAP and PET during the time series selected to estimate the emission and indicated by the nearest representative meteorological station. The information available is not adequate to subdivide temperate into cold (<10°C) and warm (10-20°C). In this IPCC classification for warm temperate, MAT is referred to the growing season. | [12 empty] | 19 | Caribbean | 17 | 5.1 | 46.9 | 2.4 |  |  |  | 1.9 | 26.7 | 0.49 | 0.83 | 0.17
[16 empty] | 17.9316 | 2.8714 | 39.5211 | 8.3368 |  |  |  | 1.16 | 31.4842 | 101.3051
[16 empty] | 17.7% | 2.834% | 39.01% | 8.229% | 0% | 0% | 0% | 1.145% | 31.08%
| Relationship between half-life and decay rate | [22 empty] | Averages | 0.42056 | 0.67611 | 0.17526
Half-life = ln(2)/k where k is the decay rate constant.
Conversion boxes for comparison
| Half-life (years) | Decay rate constant (y-1)
| 35 | 0.019804
| Decay rate constant (y-1) | Half life (years)
| 0.05 | 13.8629
Note on G16: This cell records which climate zone is selected in the drop-down box on the parameter sheet.
Note on O19: Cell records waste type DOC selection from parameters worksheet.
Note on AE7: Includes plastic, metal, glass, ash, and other inert material (i.e., material with DOC=0).
Note on AF11: No data; defulat is average of all available regional data.
Note on AG11: No data; defulat is average of all available regional data.

## Food
Methane calculation from: Food waste
National values
|  | DOC |  |  |  | DOC | 0.15
|  | DOCf |  |  |  | DOCf | 0.5
|  | Methane generation rate constant |  |  |  | k | 0.185
|  | Half-life time (t1/2, years): |  |  |  | h = ln(2)/k | 3.7467
|  | exp1 |  |  |  | exp(-k) | 0.8311
|  | Process start in deposition year. Month M |  |  |  | M | 13
|  | exp2 |  |  |  | exp(-k*((13-M)/12)) | 1
|  | Fraction to CH4 |  |  |  | F | 0.5
Year | Amount deposited | MCF | Decomposable DOC (DDOCm) deposited | DDOCm not reacted. Deposition year | DDOCm decomposed. Deposition year | DDOCm accumulated in SWDS end of year | DDOCm decomposed | CH4 generated
| W | MCF | D = W * DOC * DOCf * MCF | B = D * exp2 | C = D * (1- exp2) | H = B + (Hlast year * exp1) | E = C + Hlast year * (1 - exp1) | Q = E * 16/12 * F
| Gg | fraction | Gg | Gg | Gg | Gg | Gg | Gg
1950 | 307.768 | 0.735 | 16.9657 | 16.9657 | 0 | 16.9657 | 0 | 0
1951 | 311.984 | 0.735 | 17.1981 | 17.1981 | 0 | 31.2984 | 2.8654 | 1.9103
1952 | 311.984 | 0.735 | 17.1981 | 17.1981 | 0 | 43.2103 | 5.2862 | 3.5241
1953 | 311.984 | 0.735 | 17.1981 | 17.1981 | 0 | 53.1104 | 7.298 | 4.8654
1954 | 311.984 | 0.735 | 17.1981 | 17.1981 | 0 | 61.3384 | 8.9701 | 5.9801
1955 | 311.984 | 0.735 | 17.1981 | 17.1981 | 0 | 68.1767 | 10.3598 | 6.9065
1956 | 316.2 | 0.735 | 17.4305 | 17.4305 | 0 | 74.0925 | 11.5148 | 7.6765
1957 | 326.74 | 0.735 | 18.0115 | 18.0115 | 0 | 79.5901 | 12.5139 | 8.3426
1958 | 326.74 | 0.735 | 18.0115 | 18.0115 | 0 | 84.1592 | 13.4424 | 8.9616
1959 | 333.064 | 0.735 | 18.3602 | 18.3602 | 0 | 88.3053 | 14.2141 | 9.4761
1960 | 339.388 | 0.735 | 18.7088 | 18.7088 | 0 | 92.0996 | 14.9144 | 9.9429
1961 | 347.82 | 0.735 | 19.1736 | 19.1736 | 0 | 95.718 | 15.5552 | 10.3702
1962 | 358.36 | 0.735 | 19.7546 | 19.7546 | 0 | 99.3062 | 16.1664 | 10.7776
1963 | 368.9 | 0.735 | 20.3356 | 20.3356 | 0 | 102.8694 | 16.7724 | 11.1816
1964 | 379.44 | 0.735 | 20.9166 | 20.9166 | 0 | 106.4119 | 17.3742 | 11.5828
1965 | 400.52 | 0.735 | 22.0787 | 22.0787 | 0 | 110.518 | 17.9725 | 11.9817
1966 | 421.6 | 0.735 | 23.2407 | 23.2407 | 0 | 115.0927 | 18.666 | 12.444
1967 | 442.68 | 0.735 | 24.4027 | 24.4027 | 0 | 120.0568 | 19.4387 | 12.9591
1968 | 463.76 | 0.735 | 25.5648 | 25.5648 | 0 | 125.3445 | 20.2771 | 13.518
1969 | 484.84 | 0.735 | 26.7268 | 26.7268 | 0 | 130.9011 | 21.1701 | 14.1134
1970 | 503.812 | 0.735 | 27.7726 | 27.7726 | 0 | 136.5651 | 22.1086 | 14.7391
1971 | 516.46 | 0.735 | 28.4699 | 28.4699 | 0 | 141.9697 | 23.0653 | 15.3768
1972 | 527 | 0.735 | 29.0509 | 29.0509 | 0 | 147.0425 | 23.9781 | 15.9854
1973 | 537.54 | 0.735 | 29.6319 | 29.6319 | 0 | 151.8396 | 24.8349 | 16.5566
1974 | 548.08 | 0.735 | 30.2129 | 30.2129 | 0 | 156.4074 | 25.6451 | 17.0967
1975 | 569.16 | 0.735 | 31.3749 | 31.3749 | 0 | 161.3658 | 26.4165 | 17.611
1976 | 590.24 | 0.735 | 32.537 | 32.537 | 0 | 166.6488 | 27.254 | 18.1693
1977 | 590.24 | 0.735 | 32.537 | 32.537 | 0 | 171.0395 | 28.1463 | 18.7642
1978 | 611.32 | 0.735 | 33.699 | 33.699 | 0 | 175.8507 | 28.8878 | 19.2586
1979 | 628.184 | 0.735 | 34.6286 | 34.6286 | 0 | 180.7789 | 29.7004 | 19.8003
1980 | 647.156 | 0.735 | 35.6745 | 35.6745 | 0 | 185.9206 | 30.5328 | 20.3552
1981 | 674.56 | 0.735 | 37.1851 | 37.1851 | 0 | 191.7045 | 31.4012 | 20.9341
1982 | 706.18 | 0.735 | 38.9282 | 38.9282 | 0 | 198.2546 | 32.3781 | 21.5854
1983 | 737.8 | 0.735 | 40.6712 | 40.6712 | 0 | 205.4415 | 33.4844 | 22.3229
1984 | 769.42 | 0.735 | 42.4143 | 42.4143 | 0 | 213.1576 | 34.6982 | 23.1321
1985 | 801.04 | 0.735 | 44.1573 | 44.1573 | 0 | 221.3135 | 36.0014 | 24.0009
1986 | 832.66 | 0.735 | 45.9004 | 45.9004 | 0 | 229.835 | 37.3789 | 24.9193
1987 | 864.28 | 0.735 | 47.6434 | 47.6434 | 0 | 238.6603 | 38.8181 | 25.8788
1988 | 895.9 | 0.735 | 49.3865 | 49.3865 | 0 | 247.7381 | 40.3087 | 26.8725
1989 | 927.52 | 0.735 | 51.1295 | 51.1295 | 0 | 257.0257 | 41.8419 | 27.8946
1990 | 959.14 | 0.735 | 52.8726 | 52.8726 | 0 | 266.4878 | 43.4105 | 28.9404
1991 | 948.6 | 0.735 | 52.2916 | 52.2916 | 0 | 273.7707 | 45.0086 | 30.0058
1992 | 948.6 | 0.735 | 52.2916 | 52.2916 | 0 | 279.8236 | 46.2387 | 30.8258
1993 | 948.6 | 0.735 | 52.2916 | 52.2916 | 0 | 284.8541 | 47.261 | 31.5073
1994 | 948.6 | 0.735 | 52.2916 | 52.2916 | 0 | 289.0351 | 48.1106 | 32.0738
1995 | 948.6 | 0.735 | 52.2916 | 52.2916 | 0 | 292.5099 | 48.8168 | 32.5445
1996 | 948.6 | 0.735 | 52.2916 | 52.2916 | 0 | 295.3978 | 49.4037 | 32.9358
1997 | 948.6 | 0.735 | 52.2916 | 52.2916 | 0 | 297.7979 | 49.8914 | 33.2609
1998 | 948.6 | 0.735 | 52.2916 | 52.2916 | 0 | 299.7927 | 50.2968 | 33.5312
1999 | 948.6 | 0.735 | 52.2916 | 52.2916 | 0 | 301.4506 | 50.6337 | 33.7558
2000 | 959.9361 | 0.735 | 52.9165 | 52.9165 | 0 | 303.4533 | 50.9137 | 33.9425
2001 | 1592.2358 | 0.735 | 87.772 | 87.772 | 0 | 339.9734 | 51.252 | 34.168
2002 | 981.9295 | 0.735 | 54.1289 | 54.1289 | 0 | 336.6822 | 57.42 | 38.28
2003 | 1315.1299 | 0.735 | 72.4965 | 72.4965 | 0 | 352.3145 | 56.8642 | 37.9095
2004 | 2231.419 | 0.735 | 123.007 | 123.007 | 0 | 415.8171 | 59.5044 | 39.6696
2005 | 2440.8381 | 0.735 | 134.5512 | 134.5512 | 0 | 480.1386 | 70.2297 | 46.8198
2006 | 2808.3162 | 0.735 | 154.8084 | 154.8084 | 0 | 553.8537 | 81.0933 | 54.0622
2007 | 2963.2042 | 0.735 | 163.3466 | 163.3466 | 0 | 623.6568 | 93.5435 | 62.3623
2008 | 3680.6905 | 0.735 | 202.8981 | 202.8981 | 0 | 721.2219 | 105.333 | 70.222
2009 | 3156.4869 | 0.735 | 174.0013 | 174.0013 | 0 | 773.4119 | 121.8113 | 81.2075
2010 | 3249.3664 | 0.735 | 179.1213 | 179.1213 | 0 | 821.9073 | 130.626 | 87.084
2011 | 3034.602 | 0.735 | 167.2824 | 167.2824 | 0 | 850.3731 | 138.8166 | 92.5444
2012 | 3038.784 | 0.735 | 167.513 | 167.513 | 0 | 874.2617 | 143.6244 | 95.7496
2013 | 3360.6314 | 0.735 | 185.2548 | 185.2548 | 0 | 911.8575 | 147.6591 | 98.4394
2014 | 0 | 0.735 | 0 | 0 | 0 | 757.8486 | 154.0088 | 102.6725
2015 | 0 | 0.735 | 0 | 0 | 0 | 629.8512 | 127.9974 | 85.3316
2016 | 0 | 0.735 | 0 | 0 | 0 | 523.4721 | 106.3792 | 70.9195
2017 | 0 | 0.735 | 0 | 0 | 0 | 435.0599 | 88.4122 | 58.9415
2018 | 0 | 0.735 | 0 | 0 | 0 | 361.5801 | 73.4797 | 48.9865
2019 | 0 | 0.735 | 0 | 0 | 0 | 300.5108 | 61.0693 | 40.7129
2020 | 0 | 0.735 | 0 | 0 | 0 | 249.7558 | 50.755 | 33.8367
2021 | 0 | 0.735 | 0 | 0 | 0 | 207.5731 | 42.1827 | 28.1218
2022 | 0 | 0.735 | 0 | 0 | 0 | 172.5149 | 35.0582 | 23.3721
2023 | 0 | 0.735 | 0 | 0 | 0 | 143.3779 | 29.137 | 19.4247
2024 | 0 | 0.735 | 0 | 0 | 0 | 119.162 | 24.2159 | 16.1439
2025 | 0 | 0.735 | 0 | 0 | 0 | 99.036 | 20.1259 | 13.4173
2026 | 0 | 0.735 | 0 | 0 | 0 | 82.3093 | 16.7268 | 11.1512
2027 | 0 | 0.735 | 0 | 0 | 0 | 68.4076 | 13.9017 | 9.2678
2028 | 0 | 0.735 | 0 | 0 | 0 | 56.8538 | 11.5537 | 7.7025
2029 | 0 | 0.735 | 0 | 0 | 0 | 47.2515 | 9.6024 | 6.4016
2030 | 0 | 0.735 | 0 | 0 | 0 | 39.2709 | 7.9806 | 5.3204
Note on C15: Transferred from activity sheet
Note on D15: Methane correction factor from MCF sheet
Note on E15: Calculates the mass of DOC in the deposited material which will actually degrade in the SWDS. Equation 4 on the Theory sheet.
Note on F15: Calculates the mass of DDOC from material deposited in each year which is left in the SWDS at the end of the year. Equation 5 on the Theory sheet.
Note on G15: Calculates the amount of DDOCm from material deposited each year, which is decomposed to methane and carbon dioxide in the deposition year. Equation 6 on the Theory sheet.
Note on H15: Calculates the total amount of DDOCm left not decomposed in the SWDS at the end of the year. Equation 7 on the Theory sheet.
Note on I7: Transferred from parameter sheet
Note on I8: Transferred from parameter sheet
Note on I10: Calculates e^-k for use in columns H and I
Note on I11: Zero delay is equivalent to average decomposition start at beginning of month 7 (half way through the first year of deposition)
Note on I12: Calculates e^-k*((13-M)/12) for use in columns F and G.
Note on I15: Calculates the total mass of DDOC dedomposed to methane and carbon dioxide each year. Equation 8 on the Theory sheet.
Note on J15: Calculates the mass of methane formed from DDOCm decomposed. Equation 9 on the Theory sheet.

## Garden
Methane calculation from: Garden / park waste
National values
|  | DOC |  |  |  | DOC | 0.2
|  | DOCf |  |  |  | DOCf | 0.5
|  | Methane generation rate constant |  |  |  | k | 0.1
|  | Half-life time (t1/2, years): |  |  |  | h = ln(2)/k | 6.9315
|  | exp1 |  |  |  | exp(-k) | 0.90484
|  | Process start in deposition year. Month M |  |  |  | M | 13
|  | exp2 |  |  |  | exp(-k*((13-M)/12)) | 1
|  | Fraction to CH4 |  |  |  | F | 0.5
Year | Amount deposited | MCF | Decomposable DOC (DDOCm) deposited | DDOCm not reacted. Deposition year | DDOCm decomposed. Deposition year | DDOCm accumulated in SWDS end of year | DDOCm decomposed | CH4 generated
| W | MCF | D = W * DOC * DOCf * MCF | B = D * exp2 | C = D * (1- exp2) | H = B + (Hlast year * exp1) | E = C + Hlast year * (1 - exp1) | Q = E * 16/12 * F
| Gg | fraction | Gg | Gg | Gg | Gg | Gg | Gg
1950 | 27.156 | 0.735 | 1.996 | 1.996 | 0 | 1.996 | 0 | 0
1951 | 27.528 | 0.735 | 2.0233 | 2.0233 | 0 | 3.8293 | 0.18994 | 0.12663
1952 | 27.528 | 0.735 | 2.0233 | 2.0233 | 0 | 5.4882 | 0.36441 | 0.24294
1953 | 27.528 | 0.735 | 2.0233 | 2.0233 | 0 | 6.9893 | 0.52227 | 0.34818
1954 | 27.528 | 0.735 | 2.0233 | 2.0233 | 0 | 8.3475 | 0.66512 | 0.44341
1955 | 27.528 | 0.735 | 2.0233 | 2.0233 | 0 | 9.5764 | 0.79437 | 0.52958
1956 | 27.9 | 0.735 | 2.0507 | 2.0507 | 0 | 10.7157 | 0.91131 | 0.60754
1957 | 28.83 | 0.735 | 2.119 | 2.119 | 0 | 11.815 | 1.0197 | 0.67982
1958 | 28.83 | 0.735 | 2.119 | 2.119 | 0 | 12.8097 | 1.1243 | 0.74956
1959 | 29.388 | 0.735 | 2.16 | 2.16 | 0 | 13.7507 | 1.219 | 0.81267
1960 | 29.946 | 0.735 | 2.201 | 2.201 | 0 | 14.6432 | 1.3086 | 0.87237
1961 | 30.69 | 0.735 | 2.2557 | 2.2557 | 0 | 15.5054 | 1.3935 | 0.92899
1962 | 31.62 | 0.735 | 2.3241 | 2.3241 | 0 | 16.3539 | 1.4755 | 0.98369
1963 | 32.55 | 0.735 | 2.3924 | 2.3924 | 0 | 17.1901 | 1.5563 | 1.0375
1964 | 33.48 | 0.735 | 2.4608 | 2.4608 | 0 | 18.015 | 1.6359 | 1.0906
1965 | 35.34 | 0.735 | 2.5975 | 2.5975 | 0 | 18.8981 | 1.7144 | 1.1429
1966 | 37.2 | 0.735 | 2.7342 | 2.7342 | 0 | 19.8339 | 1.7984 | 1.1989
1967 | 39.06 | 0.735 | 2.8709 | 2.8709 | 0 | 20.8174 | 1.8874 | 1.2583
1968 | 40.92 | 0.735 | 3.0076 | 3.0076 | 0 | 21.844 | 1.981 | 1.3207
1969 | 42.78 | 0.735 | 3.1443 | 3.1443 | 0 | 22.9096 | 2.0787 | 1.3858
1970 | 44.454 | 0.735 | 3.2674 | 3.2674 | 0 | 23.9968 | 2.1801 | 1.4534
1971 | 45.57 | 0.735 | 3.3494 | 3.3494 | 0 | 25.0626 | 2.2836 | 1.5224
1972 | 46.5 | 0.735 | 3.4177 | 3.4177 | 0 | 26.0953 | 2.385 | 1.59
1973 | 47.43 | 0.735 | 3.4861 | 3.4861 | 0 | 27.0981 | 2.4833 | 1.6555
1974 | 48.36 | 0.735 | 3.5545 | 3.5545 | 0 | 28.0739 | 2.5787 | 1.7192
1975 | 50.22 | 0.735 | 3.6912 | 3.6912 | 0 | 29.0935 | 2.6716 | 1.7811
1976 | 52.08 | 0.735 | 3.8279 | 3.8279 | 0 | 30.1527 | 2.7686 | 1.8457
1977 | 52.08 | 0.735 | 3.8279 | 3.8279 | 0 | 31.1112 | 2.8694 | 1.9129
1978 | 53.94 | 0.735 | 3.9646 | 3.9646 | 0 | 32.1152 | 2.9606 | 1.9737
1979 | 55.428 | 0.735 | 4.074 | 4.074 | 0 | 33.133 | 3.0562 | 2.0374
1980 | 57.102 | 0.735 | 4.197 | 4.197 | 0 | 34.1769 | 3.153 | 2.102
1981 | 59.52 | 0.735 | 4.3747 | 4.3747 | 0 | 35.2993 | 3.2524 | 2.1682
1982 | 62.31 | 0.735 | 4.5798 | 4.5798 | 0 | 36.5199 | 3.3592 | 2.2394
1983 | 65.1 | 0.735 | 4.7848 | 4.7848 | 0 | 37.8294 | 3.4753 | 2.3169
1984 | 67.89 | 0.735 | 4.9899 | 4.9899 | 0 | 39.2194 | 3.5999 | 2.4
1985 | 70.68 | 0.735 | 5.195 | 5.195 | 0 | 40.6822 | 3.7322 | 2.4881
1986 | 73.47 | 0.735 | 5.4 | 5.4 | 0 | 42.2108 | 3.8714 | 2.5809
1987 | 76.26 | 0.735 | 5.6051 | 5.6051 | 0 | 43.799 | 4.0169 | 2.6779
1988 | 79.05 | 0.735 | 5.8102 | 5.8102 | 0 | 45.4412 | 4.168 | 2.7787
1989 | 81.84 | 0.735 | 6.0152 | 6.0152 | 0 | 47.1321 | 4.3243 | 2.8829
1990 | 84.63 | 0.735 | 6.2203 | 6.2203 | 0 | 48.8672 | 4.4852 | 2.9901
1991 | 83.7 | 0.735 | 6.152 | 6.152 | 0 | 50.3688 | 4.6503 | 3.1002
1992 | 83.7 | 0.735 | 6.152 | 6.152 | 0 | 51.7275 | 4.7932 | 3.1955
1993 | 83.7 | 0.735 | 6.152 | 6.152 | 0 | 52.957 | 4.9225 | 3.2817
1994 | 83.7 | 0.735 | 6.152 | 6.152 | 0 | 54.0694 | 5.0395 | 3.3597
1995 | 83.7 | 0.735 | 6.152 | 6.152 | 0 | 55.076 | 5.1454 | 3.4303
1996 | 83.7 | 0.735 | 6.152 | 6.152 | 0 | 55.9867 | 5.2412 | 3.4941
1997 | 83.7 | 0.735 | 6.152 | 6.152 | 0 | 56.8108 | 5.3278 | 3.5519
1998 | 83.7 | 0.735 | 6.152 | 6.152 | 0 | 57.5565 | 5.4063 | 3.6042
1999 | 83.7 | 0.735 | 6.152 | 6.152 | 0 | 58.2313 | 5.4772 | 3.6515
2000 | 84.7002 | 0.735 | 6.2255 | 6.2255 | 0 | 58.9153 | 5.5414 | 3.6943
2001 | 140.4914 | 0.735 | 10.3261 | 10.3261 | 0 | 63.6349 | 5.6065 | 3.7377
2002 | 86.6408 | 0.735 | 6.3681 | 6.3681 | 0 | 63.9473 | 6.0557 | 4.0371
2003 | 116.0409 | 0.735 | 8.529 | 8.529 | 0 | 66.3909 | 6.0854 | 4.0569
2004 | 196.8899 | 0.735 | 14.4714 | 14.4714 | 0 | 74.5444 | 6.3179 | 4.212
2005 | 215.3681 | 0.735 | 15.8296 | 15.8296 | 0 | 83.2801 | 7.0938 | 4.7292
2006 | 247.7926 | 0.735 | 18.2128 | 18.2128 | 0 | 93.5677 | 7.9252 | 5.2834
2007 | 261.4592 | 0.735 | 19.2173 | 19.2173 | 0 | 103.8808 | 8.9041 | 5.9361
2008 | 324.7668 | 0.735 | 23.8704 | 23.8704 | 0 | 117.8656 | 9.8856 | 6.5904
2009 | 278.5136 | 0.735 | 20.4707 | 20.4707 | 0 | 127.12 | 11.2164 | 7.4776
2010 | 286.7088 | 0.735 | 21.0731 | 21.0731 | 0 | 136.096 | 12.0971 | 8.0647
2011 | 267.759 | 0.735 | 19.6803 | 19.6803 | 0 | 142.825 | 12.9512 | 8.6342
2012 | 268.128 | 0.735 | 19.7074 | 19.7074 | 0 | 148.9408 | 13.5916 | 9.0611
2013 | 296.5263 | 0.735 | 21.7947 | 21.7947 | 0 | 156.5619 | 14.1736 | 9.4491
2014 | 0 | 0.735 | 0 | 0 | 0 | 141.6631 | 14.8988 | 9.9326
2015 | 0 | 0.735 | 0 | 0 | 0 | 128.1821 | 13.481 | 8.9874
2016 | 0 | 0.735 | 0 | 0 | 0 | 115.9839 | 12.1981 | 8.1321
2017 | 0 | 0.735 | 0 | 0 | 0 | 104.9466 | 11.0373 | 7.3582
2018 | 0 | 0.735 | 0 | 0 | 0 | 94.9596 | 9.987 | 6.658
2019 | 0 | 0.735 | 0 | 0 | 0 | 85.923 | 9.0366 | 6.0244
2020 | 0 | 0.735 | 0 | 0 | 0 | 77.7464 | 8.1767 | 5.4511
2021 | 0 | 0.735 | 0 | 0 | 0 | 70.3478 | 7.3985 | 4.9324
2022 | 0 | 0.735 | 0 | 0 | 0 | 63.6533 | 6.6945 | 4.463
2023 | 0 | 0.735 | 0 | 0 | 0 | 57.5959 | 6.0574 | 4.0383
2024 | 0 | 0.735 | 0 | 0 | 0 | 52.1149 | 5.481 | 3.654
2025 | 0 | 0.735 | 0 | 0 | 0 | 47.1555 | 4.9594 | 3.3063
2026 | 0 | 0.735 | 0 | 0 | 0 | 42.6681 | 4.4874 | 2.9916
2027 | 0 | 0.735 | 0 | 0 | 0 | 38.6077 | 4.0604 | 2.7069
2028 | 0 | 0.735 | 0 | 0 | 0 | 34.9337 | 3.674 | 2.4493
2029 | 0 | 0.735 | 0 | 0 | 0 | 31.6093 | 3.3244 | 2.2163
2030 | 0 | 0.735 | 0 | 0 | 0 | 28.6013 | 3.008 | 2.0053
Note on C15: Transferred from activity sheet
Note on D15: Methane correction factor from MCF sheet
Note on E15: Calculates the mass of DOC in the deposited material which will actually degrade in the SWDS. Equation 4 on the Theory sheet.
Note on F15: Calculates the mass of DDOC from material deposited in each year which is left in the SWDS at the end of the year. Equation 5 on the Theory sheet.
Note on G15: Calculates the amount of DDOCm from material deposited each year, which is decomposed to methane and carbon dioxide in the deposition year. Equation 6 on the Theory sheet.
Note on H15: Calculates the total amount of DDOCm left not decomposed in the SWDS at the end of the year. Equation 7 on the Theory sheet.
Note on I7: Transferred from parameter sheet
Note on I8: Transferred from parameter sheet
Note on I10: Calculates e^-k for use in columns H and I
Note on I11: Zero delay is equivalent to average decomposition start at beginning of month 7 (half way through the first year of deposition)
Note on I12: Calculates e^-k*((13-M)/12) for use in columns F and G.
Note on I15: Calculates the total mass of DDOC dedomposed to methane and carbon dioxide each year. Equation 8 on the Theory sheet.
Note on J15: Calculates the mass of methane formed from DDOCm decomposed. Equation 9 on the Theory sheet.

## Paper
Methane calculation from: Paper / card board
National values
|  | DOC |  |  |  | DOC | 0.4
|  | DOCf |  |  |  | DOCf | 0.5
|  | Methane generation rate constant |  |  |  | k | 0.06
|  | Half-life time (t1/2, years): |  |  |  | h = ln(2)/k | 11.5525
|  | exp1 |  |  |  | exp(-k) | 0.94176
|  | Process start in deposition year. Month M |  |  |  | M | 13
|  | exp2 |  |  |  | exp(-k*((13-M)/12)) | 1
|  | Fraction to CH4 |  |  |  | F | 0.5
Year | Amount deposited | MCF | Decomposable DOC (DDOCm) deposited | DDOCm not reacted. Deposition year | DDOCm decomposed. Deposition year | DDOCm accumulated in SWDS end of year | DDOCm decomposed | CH4 generated
| W | MCF | D = W * DOC * DOCf * MCF | B = D * exp2 | C = D * (1- exp2) | H = B + (Hlast year * exp1) | E = C + Hlast year * (1 - exp1) | Q = E * 16/12 * F
| Gg | fraction | Gg | Gg | Gg | Gg | Gg | Gg
1950 | 54.312 | 0.735 | 7.9839 | 7.9839 | 0 | 7.9839 | 0 | 0
1951 | 55.056 | 0.735 | 8.0932 | 8.0932 | 0 | 15.6122 | 0.46494 | 0.30996
1952 | 55.056 | 0.735 | 8.0932 | 8.0932 | 0 | 22.7962 | 0.90918 | 0.60612
1953 | 55.056 | 0.735 | 8.0932 | 8.0932 | 0 | 29.5619 | 1.3275 | 0.88503
1954 | 55.056 | 0.735 | 8.0932 | 8.0932 | 0 | 35.9336 | 1.7216 | 1.1477
1955 | 55.056 | 0.735 | 8.0932 | 8.0932 | 0 | 41.9342 | 2.0926 | 1.3951
1956 | 55.8 | 0.735 | 8.2026 | 8.2026 | 0 | 47.6947 | 2.4421 | 1.628
1957 | 57.66 | 0.735 | 8.476 | 8.476 | 0 | 53.3932 | 2.7775 | 1.8517
1958 | 57.66 | 0.735 | 8.476 | 8.476 | 0 | 58.7599 | 3.1094 | 2.0729
1959 | 58.776 | 0.735 | 8.6401 | 8.6401 | 0 | 63.978 | 3.4219 | 2.2813
1960 | 59.892 | 0.735 | 8.8041 | 8.8041 | 0 | 69.0564 | 3.7258 | 2.4839
1961 | 61.38 | 0.735 | 9.0229 | 9.0229 | 0 | 74.0577 | 4.0215 | 2.681
1962 | 63.24 | 0.735 | 9.2963 | 9.2963 | 0 | 79.0412 | 4.3128 | 2.8752
1963 | 65.1 | 0.735 | 9.5697 | 9.5697 | 0 | 84.0079 | 4.603 | 3.0687
1964 | 66.96 | 0.735 | 9.8431 | 9.8431 | 0 | 88.9588 | 4.8922 | 3.2615
1965 | 70.68 | 0.735 | 10.39 | 10.39 | 0 | 94.1682 | 5.1806 | 3.4537
1966 | 74.4 | 0.735 | 10.9368 | 10.9368 | 0 | 99.6211 | 5.4839 | 3.656
1967 | 78.12 | 0.735 | 11.4836 | 11.4836 | 0 | 105.3032 | 5.8015 | 3.8677
1968 | 81.84 | 0.735 | 12.0305 | 12.0305 | 0 | 111.2013 | 6.1324 | 4.0883
1969 | 85.56 | 0.735 | 12.5773 | 12.5773 | 0 | 117.3028 | 6.4759 | 4.3172
1970 | 88.908 | 0.735 | 13.0695 | 13.0695 | 0 | 123.5411 | 6.8312 | 4.5541
1971 | 91.14 | 0.735 | 13.3976 | 13.3976 | 0 | 129.7442 | 7.1945 | 4.7963
1972 | 93 | 0.735 | 13.671 | 13.671 | 0 | 135.8595 | 7.5557 | 5.0371
1973 | 94.86 | 0.735 | 13.9444 | 13.9444 | 0 | 141.892 | 7.9118 | 5.2746
1974 | 96.72 | 0.735 | 14.2178 | 14.2178 | 0 | 147.8467 | 8.2631 | 5.5088
1975 | 100.44 | 0.735 | 14.7647 | 14.7647 | 0 | 154.0015 | 8.6099 | 5.7399
1976 | 104.16 | 0.735 | 15.3115 | 15.3115 | 0 | 160.3447 | 8.9683 | 5.9789
1977 | 104.16 | 0.735 | 15.3115 | 15.3115 | 0 | 166.3184 | 9.3377 | 6.2252
1978 | 107.88 | 0.735 | 15.8584 | 15.8584 | 0 | 172.4912 | 9.6856 | 6.4571
1979 | 110.856 | 0.735 | 16.2958 | 16.2958 | 0 | 178.7419 | 10.0451 | 6.6967
1980 | 114.204 | 0.735 | 16.788 | 16.788 | 0 | 185.1208 | 10.4091 | 6.9394
1981 | 119.04 | 0.735 | 17.4989 | 17.4989 | 0 | 191.839 | 10.7806 | 7.1871
1982 | 124.62 | 0.735 | 18.3191 | 18.3191 | 0 | 198.9864 | 11.1718 | 7.4479
1983 | 130.2 | 0.735 | 19.1394 | 19.1394 | 0 | 206.5377 | 11.5881 | 7.7254
1984 | 135.78 | 0.735 | 19.9597 | 19.9597 | 0 | 214.4695 | 12.0278 | 8.0185
1985 | 141.36 | 0.735 | 20.7799 | 20.7799 | 0 | 222.7597 | 12.4897 | 8.3265
1986 | 146.94 | 0.735 | 21.6002 | 21.6002 | 0 | 231.3874 | 12.9725 | 8.6483
1987 | 152.52 | 0.735 | 22.4204 | 22.4204 | 0 | 240.3329 | 13.475 | 8.9833
1988 | 158.1 | 0.735 | 23.2407 | 23.2407 | 0 | 249.5777 | 13.9959 | 9.3306
1989 | 163.68 | 0.735 | 24.061 | 24.061 | 0 | 259.1044 | 14.5343 | 9.6895
1990 | 169.26 | 0.735 | 24.8812 | 24.8812 | 0 | 268.8965 | 15.0891 | 10.0594
1991 | 167.4 | 0.735 | 24.6078 | 24.6078 | 0 | 277.845 | 15.6593 | 10.4395
1992 | 167.4 | 0.735 | 24.6078 | 24.6078 | 0 | 286.2724 | 16.1804 | 10.787
1993 | 167.4 | 0.735 | 24.6078 | 24.6078 | 0 | 294.209 | 16.6712 | 11.1141
1994 | 167.4 | 0.735 | 24.6078 | 24.6078 | 0 | 301.6834 | 17.1334 | 11.4223
1995 | 167.4 | 0.735 | 24.6078 | 24.6078 | 0 | 308.7225 | 17.5687 | 11.7124
1996 | 167.4 | 0.735 | 24.6078 | 24.6078 | 0 | 315.3517 | 17.9786 | 11.9857
1997 | 167.4 | 0.735 | 24.6078 | 24.6078 | 0 | 321.5948 | 18.3647 | 12.2431
1998 | 167.4 | 0.735 | 24.6078 | 24.6078 | 0 | 327.4744 | 18.7282 | 12.4855
1999 | 167.4 | 0.735 | 24.6078 | 24.6078 | 0 | 333.0116 | 19.0706 | 12.7138
2000 | 169.4005 | 0.735 | 24.9019 | 24.9019 | 0 | 338.5204 | 19.3931 | 12.9287
2001 | 280.9828 | 0.735 | 41.3045 | 41.3045 | 0 | 360.111 | 19.7139 | 13.1426
2002 | 173.2817 | 0.735 | 25.4724 | 25.4724 | 0 | 364.6121 | 20.9712 | 13.9808
2003 | 232.0817 | 0.735 | 34.116 | 34.116 | 0 | 377.4948 | 21.2334 | 14.1556
2004 | 393.7798 | 0.735 | 57.8856 | 57.8856 | 0 | 413.3968 | 21.9836 | 14.6557
2005 | 430.7361 | 0.735 | 63.3182 | 63.3182 | 0 | 452.6407 | 24.0744 | 16.0496
2006 | 495.5852 | 0.735 | 72.851 | 72.851 | 0 | 499.132 | 26.3597 | 17.5732
2007 | 522.9184 | 0.735 | 76.869 | 76.869 | 0 | 546.9338 | 29.0672 | 19.3781
2008 | 649.5336 | 0.735 | 95.4814 | 95.4814 | 0 | 610.5643 | 31.8509 | 21.234
2009 | 557.0271 | 0.735 | 81.883 | 81.883 | 0 | 656.8908 | 35.5565 | 23.7043
2010 | 573.4176 | 0.735 | 84.2924 | 84.2924 | 0 | 702.9288 | 38.2543 | 25.5029
2011 | 535.518 | 0.735 | 78.7211 | 78.7211 | 0 | 740.7146 | 40.9354 | 27.2903
2012 | 536.256 | 0.735 | 78.8296 | 78.8296 | 0 | 776.4084 | 43.1359 | 28.7572
2013 | 593.0526 | 0.735 | 87.1787 | 87.1787 | 0 | 818.3726 | 45.2145 | 30.143
2014 | 0 | 0.735 | 0 | 0 | 0 | 770.7143 | 47.6583 | 31.7722
2015 | 0 | 0.735 | 0 | 0 | 0 | 725.8314 | 44.8829 | 29.9219
2016 | 0 | 0.735 | 0 | 0 | 0 | 683.5622 | 42.2691 | 28.1794
2017 | 0 | 0.735 | 0 | 0 | 0 | 643.7547 | 39.8076 | 26.5384
2018 | 0 | 0.735 | 0 | 0 | 0 | 606.2653 | 37.4894 | 24.9929
2019 | 0 | 0.735 | 0 | 0 | 0 | 570.9592 | 35.3061 | 23.5374
2020 | 0 | 0.735 | 0 | 0 | 0 | 537.7091 | 33.2501 | 22.1667
2021 | 0 | 0.735 | 0 | 0 | 0 | 506.3954 | 31.3137 | 20.8758
2022 | 0 | 0.735 | 0 | 0 | 0 | 476.9052 | 29.4902 | 19.6601
2023 | 0 | 0.735 | 0 | 0 | 0 | 449.1324 | 27.7728 | 18.5152
2024 | 0 | 0.735 | 0 | 0 | 0 | 422.977 | 26.1554 | 17.437
2025 | 0 | 0.735 | 0 | 0 | 0 | 398.3447 | 24.6323 | 16.4215
2026 | 0 | 0.735 | 0 | 0 | 0 | 375.1469 | 23.1978 | 15.4652
2027 | 0 | 0.735 | 0 | 0 | 0 | 353.3001 | 21.8469 | 14.5646
2028 | 0 | 0.735 | 0 | 0 | 0 | 332.7255 | 20.5746 | 13.7164
2029 | 0 | 0.735 | 0 | 0 | 0 | 313.349 | 19.3764 | 12.9176
2030 | 0 | 0.735 | 0 | 0 | 0 | 295.101 | 18.248 | 12.1654
Note on C15: Transferred from activity sheet
Note on D15: Methane correction factor from MCF sheet
Note on E15: Calculates the mass of DOC in the deposited material which will actually degrade in the SWDS. Equation 4 on the Theory sheet.
Note on F15: Calculates the mass of DDOC from material deposited in each year which is left in the SWDS at the end of the year. Equation 5 on the Theory sheet.
Note on G15: Calculates the amount of DDOCm from material deposited each year, which is decomposed to methane and carbon dioxide in the deposition year. Equation 6 on the Theory sheet.
Note on H15: Calculates the total amount of DDOCm left not decomposed in the SWDS at the end of the year. Equation 7 on the Theory sheet.
Note on I7: Transferred from parameter sheet
Note on I8: Transferred from parameter sheet
Note on I10: Calculates e^-k for use in columns H and I
Note on I11: Zero delay is equivalent to average decomposition start at beginning of month 7 (half way through the first year of deposition)
Note on I12: Calculates e^-k*((13-M)/12) for use in columns F and G.
Note on I15: Calculates the total mass of DDOC dedomposed to methane and carbon dioxide each year. Equation 8 on the Theory sheet.
Note on J15: Calculates the mass of methane formed from DDOCm decomposed. Equation 9 on the Theory sheet.

## Wood
Methane calculation from: Wood
National values
|  | DOC |  |  |  | DOC | 0.43
|  | DOCf |  |  |  | DOCf | 0.5
|  | Methane generation rate constant |  |  |  | k | 0.03
|  | Half-life time (t1/2, years): |  |  |  | h = ln(2)/k | 23.1049
|  | exp1 |  |  |  | exp(-k) | 0.97045
|  | Process start in deposition year. Month M |  |  |  | M | 13
|  | exp2 |  |  |  | exp(-k*((13-M)/12)) | 1
|  | Fraction to CH4 |  |  |  | F | 0.5
Year | Amount deposited | MCF | Decomposable DOC (DDOCm) deposited | DDOCm not reacted. Deposition year | DDOCm decomposed. Deposition year | DDOCm accumulated in SWDS end of year | DDOCm decomposed | CH4 generated
| W | MCF | D = W * DOC * DOCf * MCF | B = D * exp2 | C = D * (1- exp2) | H = B + (Hlast year * exp1) | E = C + Hlast year * (1 - exp1) | Q = E * 16/12 * F
| Gg | fraction | Gg | Gg | Gg | Gg | Gg | Gg
1950 | 9.052 | 0.735 | 1.4304 | 1.4304 | 0 | 1.4304 | 0 | 0
1951 | 9.176 | 0.735 | 1.45 | 1.45 | 0 | 2.8382 | 0.042276 | 0.028184
1952 | 9.176 | 0.735 | 1.45 | 1.45 | 0 | 4.2044 | 0.083882 | 0.055921
1953 | 9.176 | 0.735 | 1.45 | 1.45 | 0 | 5.5301 | 0.12426 | 0.082838
1954 | 9.176 | 0.735 | 1.45 | 1.45 | 0 | 6.8167 | 0.16344 | 0.10896
1955 | 9.176 | 0.735 | 1.45 | 1.45 | 0 | 8.0653 | 0.20147 | 0.13431
1956 | 9.3 | 0.735 | 1.4696 | 1.4696 | 0 | 9.2966 | 0.23837 | 0.15891
1957 | 9.61 | 0.735 | 1.5186 | 1.5186 | 0 | 10.5404 | 0.27476 | 0.18317
1958 | 9.61 | 0.735 | 1.5186 | 1.5186 | 0 | 11.7475 | 0.31152 | 0.20768
1959 | 9.796 | 0.735 | 1.548 | 1.548 | 0 | 12.9484 | 0.34719 | 0.23146
1960 | 9.982 | 0.735 | 1.5774 | 1.5774 | 0 | 14.1431 | 0.38268 | 0.25512
1961 | 10.23 | 0.735 | 1.6166 | 1.6166 | 0 | 15.3417 | 0.41799 | 0.27866
1962 | 10.54 | 0.735 | 1.6656 | 1.6656 | 0 | 16.5539 | 0.45342 | 0.30228
1963 | 10.85 | 0.735 | 1.7146 | 1.7146 | 0 | 17.7792 | 0.48924 | 0.32616
1964 | 11.16 | 0.735 | 1.7636 | 1.7636 | 0 | 19.0173 | 0.52545 | 0.3503
1965 | 11.78 | 0.735 | 1.8615 | 1.8615 | 0 | 20.3168 | 0.56205 | 0.3747
1966 | 12.4 | 0.735 | 1.9595 | 1.9595 | 0 | 21.6758 | 0.60045 | 0.4003
1967 | 13.02 | 0.735 | 2.0575 | 2.0575 | 0 | 23.0927 | 0.64062 | 0.42708
1968 | 13.64 | 0.735 | 2.1555 | 2.1555 | 0 | 24.5657 | 0.68249 | 0.455
1969 | 14.26 | 0.735 | 2.2534 | 2.2534 | 0 | 26.0931 | 0.72603 | 0.48402
1970 | 14.818 | 0.735 | 2.3416 | 2.3416 | 0 | 27.6635 | 0.77117 | 0.51411
1971 | 15.19 | 0.735 | 2.4004 | 2.4004 | 0 | 29.2464 | 0.81758 | 0.54505
1972 | 15.5 | 0.735 | 2.4494 | 2.4494 | 0 | 30.8314 | 0.86436 | 0.57624
1973 | 15.81 | 0.735 | 2.4984 | 2.4984 | 0 | 32.4186 | 0.91121 | 0.60747
1974 | 16.12 | 0.735 | 2.5474 | 2.5474 | 0 | 34.0078 | 0.95811 | 0.63874
1975 | 16.74 | 0.735 | 2.6453 | 2.6453 | 0 | 35.6481 | 1.0051 | 0.67005
1976 | 17.36 | 0.735 | 2.7433 | 2.7433 | 0 | 37.3378 | 1.0536 | 0.70237
1977 | 17.36 | 0.735 | 2.7433 | 2.7433 | 0 | 38.9776 | 1.1035 | 0.73567
1978 | 17.98 | 0.735 | 2.8413 | 2.8413 | 0 | 40.667 | 1.152 | 0.76798
1979 | 18.476 | 0.735 | 2.9197 | 2.9197 | 0 | 42.3847 | 1.2019 | 0.80126
1980 | 19.034 | 0.735 | 3.0078 | 3.0078 | 0 | 44.1399 | 1.2527 | 0.83511
1981 | 19.84 | 0.735 | 3.1352 | 3.1352 | 0 | 45.9706 | 1.3045 | 0.86969
1982 | 20.77 | 0.735 | 3.2822 | 3.2822 | 0 | 47.8942 | 1.3586 | 0.90576
1983 | 21.7 | 0.735 | 3.4291 | 3.4291 | 0 | 49.9078 | 1.4155 | 0.94366
1984 | 22.63 | 0.735 | 3.5761 | 3.5761 | 0 | 52.0089 | 1.475 | 0.98333
1985 | 23.56 | 0.735 | 3.7231 | 3.7231 | 0 | 54.1949 | 1.5371 | 1.0247
1986 | 24.49 | 0.735 | 3.87 | 3.87 | 0 | 56.4632 | 1.6017 | 1.0678
1987 | 25.42 | 0.735 | 4.017 | 4.017 | 0 | 58.8115 | 1.6687 | 1.1125
1988 | 26.35 | 0.735 | 4.164 | 4.164 | 0 | 61.2373 | 1.7381 | 1.1588
1989 | 27.28 | 0.735 | 4.3109 | 4.3109 | 0 | 63.7384 | 1.8098 | 1.2066
1990 | 28.21 | 0.735 | 4.4579 | 4.4579 | 0 | 66.3125 | 1.8838 | 1.2558
1991 | 27.9 | 0.735 | 4.4089 | 4.4089 | 0 | 68.7616 | 1.9598 | 1.3066
1992 | 27.9 | 0.735 | 4.4089 | 4.4089 | 0 | 71.1383 | 2.0322 | 1.3548
1993 | 27.9 | 0.735 | 4.4089 | 4.4089 | 0 | 73.4447 | 2.1025 | 1.4016
1994 | 27.9 | 0.735 | 4.4089 | 4.4089 | 0 | 75.683 | 2.1706 | 1.4471
1995 | 27.9 | 0.735 | 4.4089 | 4.4089 | 0 | 77.8551 | 2.2368 | 1.4912
1996 | 27.9 | 0.735 | 4.4089 | 4.4089 | 0 | 79.963 | 2.301 | 1.534
1997 | 27.9 | 0.735 | 4.4089 | 4.4089 | 0 | 82.0087 | 2.3633 | 1.5755
1998 | 27.9 | 0.735 | 4.4089 | 4.4089 | 0 | 83.9938 | 2.4237 | 1.6158
1999 | 27.9 | 0.735 | 4.4089 | 4.4089 | 0 | 85.9204 | 2.4824 | 1.6549
2000 | 28.2334 | 0.735 | 4.4616 | 4.4616 | 0 | 87.8426 | 2.5393 | 1.6929
2001 | 46.8305 | 0.735 | 7.4004 | 7.4004 | 0 | 92.6469 | 2.5961 | 1.7308
2002 | 28.8803 | 0.735 | 4.5638 | 4.5638 | 0 | 94.4725 | 2.7381 | 1.8254
2003 | 38.6803 | 0.735 | 6.1125 | 6.1125 | 0 | 97.7929 | 2.7921 | 1.8614
2004 | 65.63 | 0.735 | 10.3712 | 10.3712 | 0 | 105.2739 | 2.8902 | 1.9268
2005 | 71.7894 | 0.735 | 11.3445 | 11.3445 | 0 | 113.5071 | 3.1113 | 2.0742
2006 | 82.5975 | 0.735 | 13.0525 | 13.0525 | 0 | 123.2049 | 3.3546 | 2.2364
2007 | 87.1531 | 0.735 | 13.7724 | 13.7724 | 0 | 133.336 | 3.6413 | 2.4275
2008 | 108.2556 | 0.735 | 17.1071 | 17.1071 | 0 | 146.5024 | 3.9407 | 2.6271
2009 | 92.8379 | 0.735 | 14.6707 | 14.6707 | 0 | 156.8433 | 4.3298 | 2.8865
2010 | 95.5696 | 0.735 | 15.1024 | 15.1024 | 0 | 167.3103 | 4.6354 | 3.0903
2011 | 89.253 | 0.735 | 14.1042 | 14.1042 | 0 | 176.4697 | 4.9448 | 3.2965
2012 | 89.376 | 0.735 | 14.1236 | 14.1236 | 0 | 185.3779 | 5.2155 | 3.477
2013 | 98.8421 | 0.735 | 15.6195 | 15.6195 | 0 | 195.5187 | 5.4787 | 3.6525
2014 | 0 | 0.735 | 0 | 0 | 0 | 189.7402 | 5.7785 | 3.8523
2015 | 0 | 0.735 | 0 | 0 | 0 | 184.1326 | 5.6077 | 3.7384
2016 | 0 | 0.735 | 0 | 0 | 0 | 178.6906 | 5.4419 | 3.628
2017 | 0 | 0.735 | 0 | 0 | 0 | 173.4095 | 5.2811 | 3.5207
2018 | 0 | 0.735 | 0 | 0 | 0 | 168.2845 | 5.125 | 3.4167
2019 | 0 | 0.735 | 0 | 0 | 0 | 163.3109 | 4.9736 | 3.3157
2020 | 0 | 0.735 | 0 | 0 | 0 | 158.4844 | 4.8266 | 3.2177
2021 | 0 | 0.735 | 0 | 0 | 0 | 153.8004 | 4.6839 | 3.1226
2022 | 0 | 0.735 | 0 | 0 | 0 | 149.2549 | 4.5455 | 3.0303
2023 | 0 | 0.735 | 0 | 0 | 0 | 144.8438 | 4.4112 | 2.9408
2024 | 0 | 0.735 | 0 | 0 | 0 | 140.563 | 4.2808 | 2.8539
2025 | 0 | 0.735 | 0 | 0 | 0 | 136.4088 | 4.1543 | 2.7695
2026 | 0 | 0.735 | 0 | 0 | 0 | 132.3773 | 4.0315 | 2.6877
2027 | 0 | 0.735 | 0 | 0 | 0 | 128.4649 | 3.9123 | 2.6082
2028 | 0 | 0.735 | 0 | 0 | 0 | 124.6682 | 3.7967 | 2.5311
2029 | 0 | 0.735 | 0 | 0 | 0 | 120.9837 | 3.6845 | 2.4563
2030 | 0 | 0.735 | 0 | 0 | 0 | 117.4081 | 3.5756 | 2.3837
Note on C15: Transferred from activity sheet
Note on D15: Methane correction factor from MCF sheet
Note on E15: Calculates the mass of DOC in the deposited material which will actually degrade in the SWDS. Equation 4 on the Theory sheet.
Note on F15: Calculates the mass of DDOC from material deposited in each year which is left in the SWDS at the end of the year. Equation 5 on the Theory sheet.
Note on G15: Calculates the amount of DDOCm from material deposited each year, which is decomposed to methane and carbon dioxide in the deposition year. Equation 6 on the Theory sheet.
Note on H15: Calculates the total amount of DDOCm left not decomposed in the SWDS at the end of the year. Equation 7 on the Theory sheet.
Note on I7: Transferred from parameter sheet
Note on I8: Transferred from parameter sheet
Note on I10: Calculates e^-k for use in columns H and I
Note on I11: Zero delay is equivalent to average decomposition start at beginning of month 7 (half way through the first year of deposition)
Note on I12: Calculates e^-k*((13-M)/12) for use in columns F and G.
Note on I15: Calculates the total mass of DDOC dedomposed to methane and carbon dioxide each year. Equation 8 on the Theory sheet.
Note on J15: Calculates the mass of methane formed from DDOCm decomposed. Equation 9 on the Theory sheet.

## Textiles
Methane calculation from: Textiles
National values
|  | DOC |  |  |  | DOC | 0.24
|  | DOCf |  |  |  | DOCf | 0.5
|  | Methane generation rate constant |  |  |  | k | 0.06
|  | Half-life time (t1/2, years): |  |  |  | h = ln(2)/k | 11.5525
|  | exp1 |  |  |  | exp(-k) | 0.94176
|  | Process start in deposition year. Month M |  |  |  | M | 13
|  | exp2 |  |  |  | exp(-k*((13-M)/12)) | 1
|  | Fraction to CH4 |  |  |  | F | 0.5
Year | Amount deposited | MCF | Decomposable DOC (DDOCm) deposited | DDOCm not reacted. Deposition year | DDOCm decomposed. Deposition year | DDOCm accumulated in SWDS end of year | DDOCm decomposed | CH4 generated
| W | MCF | D = W * DOC * DOCf * MCF | B = D * exp2 | C = D * (1- exp2) | H = B + (Hlast year * exp1) | E = C + Hlast year * (1 - exp1) | Q = E * 16/12 * F
| Gg | fraction | Gg | Gg | Gg | Gg | Gg | Gg
1950 | 18.104 | 0.735 | 1.5968 | 1.5968 | 0 | 1.5968 | 0 | 0
1951 | 18.352 | 0.735 | 1.6186 | 1.6186 | 0 | 3.1224 | 0.092989 | 0.061993
1952 | 18.352 | 0.735 | 1.6186 | 1.6186 | 0 | 4.5592 | 0.18184 | 0.12122
1953 | 18.352 | 0.735 | 1.6186 | 1.6186 | 0 | 5.9124 | 0.26551 | 0.17701
1954 | 18.352 | 0.735 | 1.6186 | 1.6186 | 0 | 7.1867 | 0.34431 | 0.22954
1955 | 18.352 | 0.735 | 1.6186 | 1.6186 | 0 | 8.3868 | 0.41852 | 0.27901
1956 | 18.6 | 0.735 | 1.6405 | 1.6405 | 0 | 9.5389 | 0.48841 | 0.32561
1957 | 19.22 | 0.735 | 1.6952 | 1.6952 | 0 | 10.6786 | 0.55551 | 0.37034
1958 | 19.22 | 0.735 | 1.6952 | 1.6952 | 0 | 11.752 | 0.62188 | 0.41458
1959 | 19.592 | 0.735 | 1.728 | 1.728 | 0 | 12.7956 | 0.68438 | 0.45625
1960 | 19.964 | 0.735 | 1.7608 | 1.7608 | 0 | 13.8113 | 0.74516 | 0.49677
1961 | 20.46 | 0.735 | 1.8046 | 1.8046 | 0 | 14.8115 | 0.80431 | 0.5362
1962 | 21.08 | 0.735 | 1.8593 | 1.8593 | 0 | 15.8082 | 0.86256 | 0.57504
1963 | 21.7 | 0.735 | 1.9139 | 1.9139 | 0 | 16.8016 | 0.9206 | 0.61373
1964 | 22.32 | 0.735 | 1.9686 | 1.9686 | 0 | 17.7918 | 0.97845 | 0.6523
1965 | 23.56 | 0.735 | 2.078 | 2.078 | 0 | 18.8336 | 1.0361 | 0.69074
1966 | 24.8 | 0.735 | 2.1874 | 2.1874 | 0 | 19.9242 | 1.0968 | 0.73119
1967 | 26.04 | 0.735 | 2.2967 | 2.2967 | 0 | 21.0606 | 1.1603 | 0.77353
1968 | 27.28 | 0.735 | 2.4061 | 2.4061 | 0 | 22.2403 | 1.2265 | 0.81765
1969 | 28.52 | 0.735 | 2.5155 | 2.5155 | 0 | 23.4606 | 1.2952 | 0.86345
1970 | 29.636 | 0.735 | 2.6139 | 2.6139 | 0 | 24.7082 | 1.3662 | 0.91082
1971 | 30.38 | 0.735 | 2.6795 | 2.6795 | 0 | 25.9488 | 1.4389 | 0.95926
1972 | 31 | 0.735 | 2.7342 | 2.7342 | 0 | 27.1719 | 1.5111 | 1.0074
1973 | 31.62 | 0.735 | 2.7889 | 2.7889 | 0 | 28.3784 | 1.5824 | 1.0549
1974 | 32.24 | 0.735 | 2.8436 | 2.8436 | 0 | 29.5693 | 1.6526 | 1.1018
1975 | 33.48 | 0.735 | 2.9529 | 2.9529 | 0 | 30.8003 | 1.722 | 1.148
1976 | 34.72 | 0.735 | 3.0623 | 3.0623 | 0 | 32.0689 | 1.7937 | 1.1958
1977 | 34.72 | 0.735 | 3.0623 | 3.0623 | 0 | 33.2637 | 1.8675 | 1.245
1978 | 35.96 | 0.735 | 3.1717 | 3.1717 | 0 | 34.4982 | 1.9371 | 1.2914
1979 | 36.952 | 0.735 | 3.2592 | 3.2592 | 0 | 35.7484 | 2.009 | 1.3393
1980 | 38.068 | 0.735 | 3.3576 | 3.3576 | 0 | 37.0242 | 2.0818 | 1.3879
1981 | 39.68 | 0.735 | 3.4998 | 3.4998 | 0 | 38.3678 | 2.1561 | 1.4374
1982 | 41.54 | 0.735 | 3.6638 | 3.6638 | 0 | 39.7973 | 2.2344 | 1.4896
1983 | 43.4 | 0.735 | 3.8279 | 3.8279 | 0 | 41.3075 | 2.3176 | 1.5451
1984 | 45.26 | 0.735 | 3.9919 | 3.9919 | 0 | 42.8939 | 2.4056 | 1.6037
1985 | 47.12 | 0.735 | 4.156 | 4.156 | 0 | 44.5519 | 2.4979 | 1.6653
1986 | 48.98 | 0.735 | 4.32 | 4.32 | 0 | 46.2775 | 2.5945 | 1.7297
1987 | 50.84 | 0.735 | 4.4841 | 4.4841 | 0 | 48.0666 | 2.695 | 1.7967
1988 | 52.7 | 0.735 | 4.6481 | 4.6481 | 0 | 49.9155 | 2.7992 | 1.8661
1989 | 54.56 | 0.735 | 4.8122 | 4.8122 | 0 | 51.8209 | 2.9069 | 1.9379
1990 | 56.42 | 0.735 | 4.9762 | 4.9762 | 0 | 53.7793 | 3.0178 | 2.0119
1991 | 55.8 | 0.735 | 4.9216 | 4.9216 | 0 | 55.569 | 3.1319 | 2.0879
1992 | 55.8 | 0.735 | 4.9216 | 4.9216 | 0 | 57.2545 | 3.2361 | 2.1574
1993 | 55.8 | 0.735 | 4.9216 | 4.9216 | 0 | 58.8418 | 3.3342 | 2.2228
1994 | 55.8 | 0.735 | 4.9216 | 4.9216 | 0 | 60.3367 | 3.4267 | 2.2845
1995 | 55.8 | 0.735 | 4.9216 | 4.9216 | 0 | 61.7445 | 3.5137 | 2.3425
1996 | 55.8 | 0.735 | 4.9216 | 4.9216 | 0 | 63.0703 | 3.5957 | 2.3971
1997 | 55.8 | 0.735 | 4.9216 | 4.9216 | 0 | 64.319 | 3.6729 | 2.4486
1998 | 55.8 | 0.735 | 4.9216 | 4.9216 | 0 | 65.4949 | 3.7456 | 2.4971
1999 | 55.8 | 0.735 | 4.9216 | 4.9216 | 0 | 66.6023 | 3.8141 | 2.5428
2000 | 56.4668 | 0.735 | 4.9804 | 4.9804 | 0 | 67.7041 | 3.8786 | 2.5857
2001 | 93.6609 | 0.735 | 8.2609 | 8.2609 | 0 | 72.0222 | 3.9428 | 2.6285
2002 | 57.7606 | 0.735 | 5.0945 | 5.0945 | 0 | 72.9224 | 4.1942 | 2.7962
2003 | 77.3606 | 0.735 | 6.8232 | 6.8232 | 0 | 75.499 | 4.2467 | 2.8311
2004 | 131.2599 | 0.735 | 11.5771 | 11.5771 | 0 | 82.6794 | 4.3967 | 2.9311
2005 | 143.5787 | 0.735 | 12.6636 | 12.6636 | 0 | 90.5281 | 4.8149 | 3.2099
2006 | 165.1951 | 0.735 | 14.5702 | 14.5702 | 0 | 99.8264 | 5.2719 | 3.5146
2007 | 174.3061 | 0.735 | 15.3738 | 15.3738 | 0 | 109.3868 | 5.8134 | 3.8756
2008 | 216.5112 | 0.735 | 19.0963 | 19.0963 | 0 | 122.1129 | 6.3702 | 4.2468
2009 | 185.6757 | 0.735 | 16.3766 | 16.3766 | 0 | 131.3782 | 7.1113 | 4.7409
2010 | 191.1392 | 0.735 | 16.8585 | 16.8585 | 0 | 140.5858 | 7.6509 | 5.1006
2011 | 178.506 | 0.735 | 15.7442 | 15.7442 | 0 | 148.1429 | 8.1871 | 5.4581
2012 | 178.752 | 0.735 | 15.7659 | 15.7659 | 0 | 155.2817 | 8.6272 | 5.7514
2013 | 197.6842 | 0.735 | 17.4357 | 17.4357 | 0 | 163.6745 | 9.0429 | 6.0286
2014 | 0 | 0.735 | 0 | 0 | 0 | 154.1429 | 9.5317 | 6.3544
2015 | 0 | 0.735 | 0 | 0 | 0 | 145.1663 | 8.9766 | 5.9844
2016 | 0 | 0.735 | 0 | 0 | 0 | 136.7124 | 8.4538 | 5.6359
2017 | 0 | 0.735 | 0 | 0 | 0 | 128.7509 | 7.9615 | 5.3077
2018 | 0 | 0.735 | 0 | 0 | 0 | 121.2531 | 7.4979 | 4.9986
2019 | 0 | 0.735 | 0 | 0 | 0 | 114.1918 | 7.0612 | 4.7075
2020 | 0 | 0.735 | 0 | 0 | 0 | 107.5418 | 6.65 | 4.4333
2021 | 0 | 0.735 | 0 | 0 | 0 | 101.2791 | 6.2627 | 4.1752
2022 | 0 | 0.735 | 0 | 0 | 0 | 95.381 | 5.898 | 3.932
2023 | 0 | 0.735 | 0 | 0 | 0 | 89.8265 | 5.5546 | 3.703
2024 | 0 | 0.735 | 0 | 0 | 0 | 84.5954 | 5.2311 | 3.4874
2025 | 0 | 0.735 | 0 | 0 | 0 | 79.6689 | 4.9265 | 3.2843
2026 | 0 | 0.735 | 0 | 0 | 0 | 75.0294 | 4.6396 | 3.093
2027 | 0 | 0.735 | 0 | 0 | 0 | 70.66 | 4.3694 | 2.9129
2028 | 0 | 0.735 | 0 | 0 | 0 | 66.5451 | 4.1149 | 2.7433
2029 | 0 | 0.735 | 0 | 0 | 0 | 62.6698 | 3.8753 | 2.5835
2030 | 0 | 0.735 | 0 | 0 | 0 | 59.0202 | 3.6496 | 2.4331
Note on C15: Transferred from activity sheet
Note on D15: Methane correction factor from MCF sheet
Note on E15: Calculates the mass of DOC in the deposited material which will actually degrade in the SWDS. Equation 4 on the Theory sheet.
Note on F15: Calculates the mass of DDOC from material deposited in each year which is left in the SWDS at the end of the year. Equation 5 on the Theory sheet.
Note on G15: Calculates the amount of DDOCm from material deposited each year, which is decomposed to methane and carbon dioxide in the deposition year. Equation 6 on the Theory sheet.
Note on H15: Calculates the total amount of DDOCm left not decomposed in the SWDS at the end of the year. Equation 7 on the Theory sheet.
Note on I7: Transferred from parameter sheet
Note on I8: Transferred from parameter sheet
Note on I10: Calculates e^-k for use in columns H and I
Note on I11: Zero delay is equivalent to average decomposition start at beginning of month 7 (half way through the first year of deposition)
Note on I12: Calculates e^-k*((13-M)/12) for use in columns F and G.
Note on I15: Calculates the total mass of DDOC dedomposed to methane and carbon dioxide each year. Equation 8 on the Theory sheet.
Note on J15: Calculates the mass of methane formed from DDOCm decomposed. Equation 9 on the Theory sheet.

## Nappies
Methane calculation from: Nappies
National values
|  | DOC |  |  |  | DOC | 0.24
|  | DOCf |  |  |  | DOCf | 0.5
|  | Methane generation rate constant |  |  |  | k | 0.1
|  | Half-life time (t1/2, years): |  |  |  | h = ln(2)/k | 6.9315
|  | exp1 |  |  |  | exp(-k) | 0.90484
|  | Process start in deposition year. Month M |  |  |  | M | 13
|  | exp2 |  |  |  | exp(-k*((13-M)/12)) | 1
|  | Fraction to CH4 |  |  |  | F | 0.5
Year | Amount deposited | MCF | Decomposable DOC (DDOCm) deposited | DDOCm not reacted. Deposition year | DDOCm decomposed. Deposition year | DDOCm accumulated in SWDS end of year | DDOCm decomposed | CH4 generated
| W | MCF | D = W * DOC * DOCf * MCF | B = D * exp2 | C = D * (1- exp2) | H = B + (Hlast year * exp1) | E = C + Hlast year * (1 - exp1) | Q = E * 16/12 * F
| Gg | fraction | Gg | Gg | Gg | Gg | Gg | Gg
1950 | 0 | 0.735 | 0 | 0 | 0 | 0 | 0 | 0
1951 | 0 | 0.735 | 0 | 0 | 0 | 0 | 0 | 0
1952 | 0 | 0.735 | 0 | 0 | 0 | 0 | 0 | 0
1953 | 0 | 0.735 | 0 | 0 | 0 | 0 | 0 | 0
1954 | 0 | 0.735 | 0 | 0 | 0 | 0 | 0 | 0
1955 | 0 | 0.735 | 0 | 0 | 0 | 0 | 0 | 0
1956 | 0 | 0.735 | 0 | 0 | 0 | 0 | 0 | 0
1957 | 0 | 0.735 | 0 | 0 | 0 | 0 | 0 | 0
1958 | 0 | 0.735 | 0 | 0 | 0 | 0 | 0 | 0
1959 | 0 | 0.735 | 0 | 0 | 0 | 0 | 0 | 0
1960 | 0 | 0.735 | 0 | 0 | 0 | 0 | 0 | 0
1961 | 0 | 0.735 | 0 | 0 | 0 | 0 | 0 | 0
1962 | 0 | 0.735 | 0 | 0 | 0 | 0 | 0 | 0
1963 | 0 | 0.735 | 0 | 0 | 0 | 0 | 0 | 0
1964 | 0 | 0.735 | 0 | 0 | 0 | 0 | 0 | 0
1965 | 0 | 0.735 | 0 | 0 | 0 | 0 | 0 | 0
1966 | 0 | 0.735 | 0 | 0 | 0 | 0 | 0 | 0
1967 | 0 | 0.735 | 0 | 0 | 0 | 0 | 0 | 0
1968 | 0 | 0.735 | 0 | 0 | 0 | 0 | 0 | 0
1969 | 0 | 0.735 | 0 | 0 | 0 | 0 | 0 | 0
1970 | 0 | 0.735 | 0 | 0 | 0 | 0 | 0 | 0
1971 | 0 | 0.735 | 0 | 0 | 0 | 0 | 0 | 0
1972 | 0 | 0.735 | 0 | 0 | 0 | 0 | 0 | 0
1973 | 0 | 0.735 | 0 | 0 | 0 | 0 | 0 | 0
1974 | 0 | 0.735 | 0 | 0 | 0 | 0 | 0 | 0
1975 | 0 | 0.735 | 0 | 0 | 0 | 0 | 0 | 0
1976 | 0 | 0.735 | 0 | 0 | 0 | 0 | 0 | 0
1977 | 0 | 0.735 | 0 | 0 | 0 | 0 | 0 | 0
1978 | 0 | 0.735 | 0 | 0 | 0 | 0 | 0 | 0
1979 | 0 | 0.735 | 0 | 0 | 0 | 0 | 0 | 0
1980 | 0 | 0.735 | 0 | 0 | 0 | 0 | 0 | 0
1981 | 0 | 0.735 | 0 | 0 | 0 | 0 | 0 | 0
1982 | 0 | 0.735 | 0 | 0 | 0 | 0 | 0 | 0
1983 | 0 | 0.735 | 0 | 0 | 0 | 0 | 0 | 0
1984 | 0 | 0.735 | 0 | 0 | 0 | 0 | 0 | 0
1985 | 0 | 0.735 | 0 | 0 | 0 | 0 | 0 | 0
1986 | 0 | 0.735 | 0 | 0 | 0 | 0 | 0 | 0
1987 | 0 | 0.735 | 0 | 0 | 0 | 0 | 0 | 0
1988 | 0 | 0.735 | 0 | 0 | 0 | 0 | 0 | 0
1989 | 0 | 0.735 | 0 | 0 | 0 | 0 | 0 | 0
1990 | 0 | 0.735 | 0 | 0 | 0 | 0 | 0 | 0
1991 | 0 | 0.735 | 0 | 0 | 0 | 0 | 0 | 0
1992 | 0 | 0.735 | 0 | 0 | 0 | 0 | 0 | 0
1993 | 0 | 0.735 | 0 | 0 | 0 | 0 | 0 | 0
1994 | 0 | 0.735 | 0 | 0 | 0 | 0 | 0 | 0
1995 | 0 | 0.735 | 0 | 0 | 0 | 0 | 0 | 0
1996 | 0 | 0.735 | 0 | 0 | 0 | 0 | 0 | 0
1997 | 0 | 0.735 | 0 | 0 | 0 | 0 | 0 | 0
1998 | 0 | 0.735 | 0 | 0 | 0 | 0 | 0 | 0
1999 | 0 | 0.735 | 0 | 0 | 0 | 0 | 0 | 0
2000 | 0 | 0.735 | 0 | 0 | 0 | 0 | 0 | 0
2001 | 0 | 0.735 | 0 | 0 | 0 | 0 | 0 | 0
2002 | 0 | 0.735 | 0 | 0 | 0 | 0 | 0 | 0
2003 | 0 | 0.735 | 0 | 0 | 0 | 0 | 0 | 0
2004 | 0 | 0.735 | 0 | 0 | 0 | 0 | 0 | 0
2005 | 0 | 0.735 | 0 | 0 | 0 | 0 | 0 | 0
2006 | 0 | 0.735 | 0 | 0 | 0 | 0 | 0 | 0
2007 | 0 | 0.735 | 0 | 0 | 0 | 0 | 0 | 0
2008 | 0 | 0.735 | 0 | 0 | 0 | 0 | 0 | 0
2009 | 0 | 0.735 | 0 | 0 | 0 | 0 | 0 | 0
2010 | 0 | 0.735 | 0 | 0 | 0 | 0 | 0 | 0
2011 | 0 | 0.735 | 0 | 0 | 0 | 0 | 0 | 0
2012 | 0 | 0.735 | 0 | 0 | 0 | 0 | 0 | 0
2013 | 0 | 0.735 | 0 | 0 | 0 | 0 | 0 | 0
2014 | 0 | 0.735 | 0 | 0 | 0 | 0 | 0 | 0
2015 | 0 | 0.735 | 0 | 0 | 0 | 0 | 0 | 0
2016 | 0 | 0.735 | 0 | 0 | 0 | 0 | 0 | 0
2017 | 0 | 0.735 | 0 | 0 | 0 | 0 | 0 | 0
2018 | 0 | 0.735 | 0 | 0 | 0 | 0 | 0 | 0
2019 | 0 | 0.735 | 0 | 0 | 0 | 0 | 0 | 0
2020 | 0 | 0.735 | 0 | 0 | 0 | 0 | 0 | 0
2021 | 0 | 0.735 | 0 | 0 | 0 | 0 | 0 | 0
2022 | 0 | 0.735 | 0 | 0 | 0 | 0 | 0 | 0
2023 | 0 | 0.735 | 0 | 0 | 0 | 0 | 0 | 0
2024 | 0 | 0.735 | 0 | 0 | 0 | 0 | 0 | 0
2025 | 0 | 0.735 | 0 | 0 | 0 | 0 | 0 | 0
2026 | 0 | 0.735 | 0 | 0 | 0 | 0 | 0 | 0
2027 | 0 | 0.735 | 0 | 0 | 0 | 0 | 0 | 0
2028 | 0 | 0.735 | 0 | 0 | 0 | 0 | 0 | 0
2029 | 0 | 0.735 | 0 | 0 | 0 | 0 | 0 | 0
2030 | 0 | 0.735 | 0 | 0 | 0 | 0 | 0 | 0
Note on C15: Transferred from activity sheet
Note on D15: Methane correction factor from MCF sheet
Note on E15: Calculates the mass of DOC in the deposited material which will actually degrade in the SWDS. Equation 4 on the Theory sheet.
Note on F15: Calculates the mass of DDOC from material deposited in each year which is left in the SWDS at the end of the year. Equation 5 on the Theory sheet.
Note on G15: Calculates the amount of DDOCm from material deposited each year, which is decomposed to methane and carbon dioxide in the deposition year. Equation 6 on the Theory sheet.
Note on H15: Calculates the total amount of DDOCm left not decomposed in the SWDS at the end of the year. Equation 7 on the Theory sheet.
Note on I7: Transferred from parameter sheet
Note on I8: Transferred from parameter sheet
Note on I10: Calculates e^-k for use in columns H and I
Note on I11: Zero delay is equivalent to average decomposition start at beginning of month 7 (half way through the first year of deposition)
Note on I12: Calculates e^-k*((13-M)/12) for use in columns F and G.
Note on I15: Calculates the total mass of DDOC dedomposed to methane and carbon dioxide each year. Equation 8 on the Theory sheet.
Note on J15: Calculates the mass of methane formed from DDOCm decomposed. Equation 9 on the Theory sheet.

## Sludge
Methane calculation from: Sewage sludge
National values
|  | DOC |  |  |  | DOC | 0.05
|  | DOCf |  |  |  | DOCf | 0.5
|  | Methane generation rate constant |  |  |  | k | 0.185
|  | Half-life time (t1/2, years): |  |  |  | h = ln(2)/k | 3.7467
|  | exp1 |  |  |  | exp(-k) | 0.8311
|  | Process start in deposition year. Month M |  |  |  | M | 13
|  | exp2 |  |  |  | exp(-k*((13-M)/12)) | 1
|  | Fraction to CH4 |  |  |  | F | 0.5
Year | Amount deposited | MCF | Decomposable DOC (DDOCm) deposited | DDOCm not reacted. Deposition year | DDOCm decomposed. Deposition year | DDOCm accumulated in SWDS end of year | DDOCm decomposed | CH4 generated
| W | MCF | D = W * DOC * DOCf * MCF | B = D * exp2 | C = D * (1- exp2) | H = B + (Hlast year * exp1) | E = C + Hlast year * (1 - exp1) | Q = E * 16/12 * F
| Gg | fraction | Gg | Gg | Gg | Gg | Gg | Gg
1950 | 0 | 0.735 | 0 | 0 | 0 | 0 | 0 | 0
1951 | 0 | 0.735 | 0 | 0 | 0 | 0 | 0 | 0
1952 | 0 | 0.735 | 0 | 0 | 0 | 0 | 0 | 0
1953 | 0 | 0.735 | 0 | 0 | 0 | 0 | 0 | 0
1954 | 0 | 0.735 | 0 | 0 | 0 | 0 | 0 | 0
1955 | 0 | 0.735 | 0 | 0 | 0 | 0 | 0 | 0
1956 | 0 | 0.735 | 0 | 0 | 0 | 0 | 0 | 0
1957 | 0 | 0.735 | 0 | 0 | 0 | 0 | 0 | 0
1958 | 0 | 0.735 | 0 | 0 | 0 | 0 | 0 | 0
1959 | 0 | 0.735 | 0 | 0 | 0 | 0 | 0 | 0
1960 | 0 | 0.735 | 0 | 0 | 0 | 0 | 0 | 0
1961 | 0 | 0.735 | 0 | 0 | 0 | 0 | 0 | 0
1962 | 0 | 0.735 | 0 | 0 | 0 | 0 | 0 | 0
1963 | 0 | 0.735 | 0 | 0 | 0 | 0 | 0 | 0
1964 | 0 | 0.735 | 0 | 0 | 0 | 0 | 0 | 0
1965 | 0 | 0.735 | 0 | 0 | 0 | 0 | 0 | 0
1966 | 0 | 0.735 | 0 | 0 | 0 | 0 | 0 | 0
1967 | 0 | 0.735 | 0 | 0 | 0 | 0 | 0 | 0
1968 | 0 | 0.735 | 0 | 0 | 0 | 0 | 0 | 0
1969 | 0 | 0.735 | 0 | 0 | 0 | 0 | 0 | 0
1970 | 0 | 0.735 | 0 | 0 | 0 | 0 | 0 | 0
1971 | 0 | 0.735 | 0 | 0 | 0 | 0 | 0 | 0
1972 | 0 | 0.735 | 0 | 0 | 0 | 0 | 0 | 0
1973 | 0 | 0.735 | 0 | 0 | 0 | 0 | 0 | 0
1974 | 0 | 0.735 | 0 | 0 | 0 | 0 | 0 | 0
1975 | 0 | 0.735 | 0 | 0 | 0 | 0 | 0 | 0
1976 | 0 | 0.735 | 0 | 0 | 0 | 0 | 0 | 0
1977 | 0 | 0.735 | 0 | 0 | 0 | 0 | 0 | 0
1978 | 0 | 0.735 | 0 | 0 | 0 | 0 | 0 | 0
1979 | 0 | 0.735 | 0 | 0 | 0 | 0 | 0 | 0
1980 | 0 | 0.735 | 0 | 0 | 0 | 0 | 0 | 0
1981 | 0 | 0.735 | 0 | 0 | 0 | 0 | 0 | 0
1982 | 0 | 0.735 | 0 | 0 | 0 | 0 | 0 | 0
1983 | 0 | 0.735 | 0 | 0 | 0 | 0 | 0 | 0
1984 | 0 | 0.735 | 0 | 0 | 0 | 0 | 0 | 0
1985 | 0 | 0.735 | 0 | 0 | 0 | 0 | 0 | 0
1986 | 0 | 0.735 | 0 | 0 | 0 | 0 | 0 | 0
1987 | 0 | 0.735 | 0 | 0 | 0 | 0 | 0 | 0
1988 | 0 | 0.735 | 0 | 0 | 0 | 0 | 0 | 0
1989 | 0 | 0.735 | 0 | 0 | 0 | 0 | 0 | 0
1990 | 0 | 0.735 | 0 | 0 | 0 | 0 | 0 | 0
1991 | 0 | 0.735 | 0 | 0 | 0 | 0 | 0 | 0
1992 | 0 | 0.735 | 0 | 0 | 0 | 0 | 0 | 0
1993 | 0 | 0.735 | 0 | 0 | 0 | 0 | 0 | 0
1994 | 0 | 0.735 | 0 | 0 | 0 | 0 | 0 | 0
1995 | 0 | 0.735 | 0 | 0 | 0 | 0 | 0 | 0
1996 | 0 | 0.735 | 0 | 0 | 0 | 0 | 0 | 0
1997 | 0 | 0.735 | 0 | 0 | 0 | 0 | 0 | 0
1998 | 0 | 0.735 | 0 | 0 | 0 | 0 | 0 | 0
1999 | 0 | 0.735 | 0 | 0 | 0 | 0 | 0 | 0
2000 | 0 | 0.735 | 0 | 0 | 0 | 0 | 0 | 0
2001 | 0 | 0.735 | 0 | 0 | 0 | 0 | 0 | 0
2002 | 0 | 0.735 | 0 | 0 | 0 | 0 | 0 | 0
2003 | 0 | 0.735 | 0 | 0 | 0 | 0 | 0 | 0
2004 | 0 | 0.735 | 0 | 0 | 0 | 0 | 0 | 0
2005 | 0 | 0.735 | 0 | 0 | 0 | 0 | 0 | 0
2006 | 0 | 0.735 | 0 | 0 | 0 | 0 | 0 | 0
2007 | 0 | 0.735 | 0 | 0 | 0 | 0 | 0 | 0
2008 | 0 | 0.735 | 0 | 0 | 0 | 0 | 0 | 0
2009 | 0 | 0.735 | 0 | 0 | 0 | 0 | 0 | 0
2010 | 0 | 0.735 | 0 | 0 | 0 | 0 | 0 | 0
2011 | 0 | 0.735 | 0 | 0 | 0 | 0 | 0 | 0
2012 | 0 | 0.735 | 0 | 0 | 0 | 0 | 0 | 0
2013 | 0 | 0.735 | 0 | 0 | 0 | 0 | 0 | 0
2014 | 0 | 0.735 | 0 | 0 | 0 | 0 | 0 | 0
2015 | 0 | 0.735 | 0 | 0 | 0 | 0 | 0 | 0
2016 | 0 | 0.735 | 0 | 0 | 0 | 0 | 0 | 0
2017 | 0 | 0.735 | 0 | 0 | 0 | 0 | 0 | 0
2018 | 0 | 0.735 | 0 | 0 | 0 | 0 | 0 | 0
2019 | 0 | 0.735 | 0 | 0 | 0 | 0 | 0 | 0
2020 | 0 | 0.735 | 0 | 0 | 0 | 0 | 0 | 0
2021 | 0 | 0.735 | 0 | 0 | 0 | 0 | 0 | 0
2022 | 0 | 0.735 | 0 | 0 | 0 | 0 | 0 | 0
2023 | 0 | 0.735 | 0 | 0 | 0 | 0 | 0 | 0
2024 | 0 | 0.735 | 0 | 0 | 0 | 0 | 0 | 0
2025 | 0 | 0.735 | 0 | 0 | 0 | 0 | 0 | 0
2026 | 0 | 0.735 | 0 | 0 | 0 | 0 | 0 | 0
2027 | 0 | 0.735 | 0 | 0 | 0 | 0 | 0 | 0
2028 | 0 | 0.735 | 0 | 0 | 0 | 0 | 0 | 0
2029 | 0 | 0.735 | 0 | 0 | 0 | 0 | 0 | 0
2030 | 0 | 0.735 | 0 | 0 | 0 | 0 | 0 | 0
Note on C15: Transferred from activity sheet
Note on D15: Methane correction factor from MCF sheet
Note on E15: Calculates the mass of DOC in the deposited material which will actually degrade in the SWDS. Equation 4 on the Theory sheet.
Note on F15: Calculates the mass of DDOC from material deposited in each year which is left in the SWDS at the end of the year. Equation 5 on the Theory sheet.
Note on G15: Calculates the amount of DDOCm from material deposited each year, which is decomposed to methane and carbon dioxide in the deposition year. Equation 6 on the Theory sheet.
Note on H15: Calculates the total amount of DDOCm left not decomposed in the SWDS at the end of the year. Equation 7 on the Theory sheet.
Note on I7: Transferred from parameter sheet
Note on I8: Transferred from parameter sheet
Note on I10: Calculates e^-k for use in columns H and I
Note on I11: Zero delay is equivalent to average decomposition start at beginning of month 7 (half way through the first year of deposition)
Note on I12: Calculates e^-k*((13-M)/12) for use in columns F and G.
Note on I15: Calculates the total mass of DDOC dedomposed to methane and carbon dioxide each year. Equation 8 on the Theory sheet.
Note on J15: Calculates the mass of methane formed from DDOCm decomposed. Equation 9 on the Theory sheet.

## MSW
Methane calculation from: MSW
This sheet applies only to the bulk waste option and can be deleted when the waste composition option has been chosen
National values
|  | DOC |  |  |  | DOC | 0
|  | DOCf |  |  |  | DOCf | 0.5
|  | Methane generation rate constant |  |  |  | k | 0.09
|  | Half-life time (t1/2, years): |  |  |  | h = ln(2)/k | 7.7016
|  | exp1 |  |  |  | exp(-k) | 0.91393
|  | Process start in deposition year. Month M |  |  |  | M | 13
|  | exp2 |  |  |  | exp(-k*((13-M)/12)) | 1
|  | Fraction to CH4 |  |  |  | F | 0.5
Year | Amount deposited | MCF | DOC | Decomposable DOC (DDOCm) deposited | DDOCm not reacted. Deposition year | DDOCm decomposed. Deposition year | DDOCm accumulated in SWDS end of year | DDOCm decomposed | CH4 generated
| W | MCF | DOC | D = W * DOC * DOCf * MCF | B = D * exp2 | C = D * (1- exp2) | H = B + (Hlast year * exp1) | E = C + Hlast year * (1 - exp1) | Q = E * 16/12 * F
| Gg | fraction | fraction | Gg | Gg | Gg | Gg | Gg | Gg
1950 | 905.2 | 0.735 | 0 | 0 | 0 | 0 | 0 | 0 | 0
1951 | 917.6 | 0.735 | 0 | 0 | 0 | 0 | 0 | 0 | 0
1952 | 917.6 | 0.735 | 0 | 0 | 0 | 0 | 0 | 0 | 0
1953 | 917.6 | 0.735 | 0 | 0 | 0 | 0 | 0 | 0 | 0
1954 | 917.6 | 0.735 | 0 | 0 | 0 | 0 | 0 | 0 | 0
1955 | 917.6 | 0.735 | 0 | 0 | 0 | 0 | 0 | 0 | 0
1956 | 930 | 0.735 | 0 | 0 | 0 | 0 | 0 | 0 | 0
1957 | 961 | 0.735 | 0 | 0 | 0 | 0 | 0 | 0 | 0
1958 | 961 | 0.735 | 0 | 0 | 0 | 0 | 0 | 0 | 0
1959 | 979.6 | 0.735 | 0 | 0 | 0 | 0 | 0 | 0 | 0
1960 | 998.2 | 0.735 | 0 | 0 | 0 | 0 | 0 | 0 | 0
1961 | 1023 | 0.735 | 0 | 0 | 0 | 0 | 0 | 0 | 0
1962 | 1054 | 0.735 | 0 | 0 | 0 | 0 | 0 | 0 | 0
1963 | 1085 | 0.735 | 0 | 0 | 0 | 0 | 0 | 0 | 0
1964 | 1116 | 0.735 | 0 | 0 | 0 | 0 | 0 | 0 | 0
1965 | 1178 | 0.735 | 0 | 0 | 0 | 0 | 0 | 0 | 0
1966 | 1240 | 0.735 | 0 | 0 | 0 | 0 | 0 | 0 | 0
1967 | 1302 | 0.735 | 0 | 0 | 0 | 0 | 0 | 0 | 0
1968 | 1364 | 0.735 | 0 | 0 | 0 | 0 | 0 | 0 | 0
1969 | 1426 | 0.735 | 0 | 0 | 0 | 0 | 0 | 0 | 0
1970 | 1481.8 | 0.735 | 0 | 0 | 0 | 0 | 0 | 0 | 0
1971 | 1519 | 0.735 | 0 | 0 | 0 | 0 | 0 | 0 | 0
1972 | 1550 | 0.735 | 0 | 0 | 0 | 0 | 0 | 0 | 0
1973 | 1581 | 0.735 | 0 | 0 | 0 | 0 | 0 | 0 | 0
1974 | 1612 | 0.735 | 0 | 0 | 0 | 0 | 0 | 0 | 0
1975 | 1674 | 0.735 | 0 | 0 | 0 | 0 | 0 | 0 | 0
1976 | 1736 | 0.735 | 0 | 0 | 0 | 0 | 0 | 0 | 0
1977 | 1736 | 0.735 | 0 | 0 | 0 | 0 | 0 | 0 | 0
1978 | 1798 | 0.735 | 0 | 0 | 0 | 0 | 0 | 0 | 0
1979 | 1847.6 | 0.735 | 0 | 0 | 0 | 0 | 0 | 0 | 0
1980 | 1903.4 | 0.735 | 0 | 0 | 0 | 0 | 0 | 0 | 0
1981 | 1984 | 0.735 | 0 | 0 | 0 | 0 | 0 | 0 | 0
1982 | 2077 | 0.735 | 0 | 0 | 0 | 0 | 0 | 0 | 0
1983 | 2170 | 0.735 | 0 | 0 | 0 | 0 | 0 | 0 | 0
1984 | 2263 | 0.735 | 0 | 0 | 0 | 0 | 0 | 0 | 0
1985 | 2356 | 0.735 | 0 | 0 | 0 | 0 | 0 | 0 | 0
1986 | 2449 | 0.735 | 0 | 0 | 0 | 0 | 0 | 0 | 0
1987 | 2542 | 0.735 | 0 | 0 | 0 | 0 | 0 | 0 | 0
1988 | 2635 | 0.735 | 0 | 0 | 0 | 0 | 0 | 0 | 0
1989 | 2728 | 0.735 | 0 | 0 | 0 | 0 | 0 | 0 | 0
1990 | 2821 | 0.735 | 0 | 0 | 0 | 0 | 0 | 0 | 0
1991 | 2790 | 0.735 | 0 | 0 | 0 | 0 | 0 | 0 | 0
1992 | 2790 | 0.735 | 0 | 0 | 0 | 0 | 0 | 0 | 0
1993 | 2790 | 0.735 | 0 | 0 | 0 | 0 | 0 | 0 | 0
1994 | 2790 | 0.735 | 0 | 0 | 0 | 0 | 0 | 0 | 0
1995 | 2790 | 0.735 | 0 | 0 | 0 | 0 | 0 | 0 | 0
1996 | 2790 | 0.735 | 0 | 0 | 0 | 0 | 0 | 0 | 0
1997 | 2790 | 0.735 | 0 | 0 | 0 | 0 | 0 | 0 | 0
1998 | 2790 | 0.735 | 0 | 0 | 0 | 0 | 0 | 0 | 0
1999 | 2790 | 0.735 | 0 | 0 | 0 | 0 | 0 | 0 | 0
2000 | 2823.3414 | 0.735 | 0 | 0 | 0 | 0 | 0 | 0 | 0
2001 | 4683.0465 | 0.735 | 0 | 0 | 0 | 0 | 0 | 0 | 0
2002 | 2888.028 | 0.735 | 0 | 0 | 0 | 0 | 0 | 0 | 0
2003 | 3868.029 | 0.735 | 0 | 0 | 0 | 0 | 0 | 0 | 0
2004 | 6562.9971 | 0.735 | 0 | 0 | 0 | 0 | 0 | 0 | 0
2005 | 7178.9355 | 0.735 | 0 | 0 | 0 | 0 | 0 | 0 | 0
2006 | 8259.7536 | 0.735 | 0 | 0 | 0 | 0 | 0 | 0 | 0
2007 | 8715.3066 | 0.735 | 0 | 0 | 0 | 0 | 0 | 0 | 0
2008 | 10825.5602 | 0.735 | 0 | 0 | 0 | 0 | 0 | 0 | 0
2009 | 9283.785 | 0.735 | 0 | 0 | 0 | 0 | 0 | 0 | 0
2010 | 9556.96 | 0.735 | 0 | 0 | 0 | 0 | 0 | 0 | 0
2011 | 8925.3 | 0.735 | 0 | 0 | 0 | 0 | 0 | 0 | 0
2012 | 8937.6 | 0.735 | 0 | 0 | 0 | 0 | 0 | 0 | 0
2013 | 9884.21 | 0.735 | 0 | 0 | 0 | 0 | 0 | 0 | 0
2014 | 0 | 0.735 | 0 | 0 | 0 | 0 | 0 | 0 | 0
2015 | 0 | 0.735 | 0 | 0 | 0 | 0 | 0 | 0 | 0
2016 | 0 | 0.735 | 0 | 0 | 0 | 0 | 0 | 0 | 0
2017 | 0 | 0.735 | 0 | 0 | 0 | 0 | 0 | 0 | 0
2018 | 0 | 0.735 | 0 | 0 | 0 | 0 | 0 | 0 | 0
2019 | 0 | 0.735 | 0 | 0 | 0 | 0 | 0 | 0 | 0
2020 | 0 | 0.735 | 0 | 0 | 0 | 0 | 0 | 0 | 0
2021 | 0 | 0.735 | 0 | 0 | 0 | 0 | 0 | 0 | 0
2022 | 0 | 0.735 | 0 | 0 | 0 | 0 | 0 | 0 | 0
2023 | 0 | 0.735 | 0 | 0 | 0 | 0 | 0 | 0 | 0
2024 | 0 | 0.735 | 0 | 0 | 0 | 0 | 0 | 0 | 0
2025 | 0 | 0.735 | 0 | 0 | 0 | 0 | 0 | 0 | 0
2026 | 0 | 0.735 | 0 | 0 | 0 | 0 | 0 | 0 | 0
2027 | 0 | 0.735 | 0 | 0 | 0 | 0 | 0 | 0 | 0
2028 | 0 | 0.735 | 0 | 0 | 0 | 0 | 0 | 0 | 0
2029 | 0 | 0.735 | 0 | 0 | 0 | 0 | 0 | 0 | 0
2030 | 0 | 0.735 | 0 | 0 | 0 | 0 | 0 | 0 | 0
Note on B15: Transferred from activity sheet
Note on C15: Methane correction factor from MCF sheet
Note on E15: Calculates the mass of DOC in the deposited material which will actually degrade in the SWDS. Equation 4 on the Theory sheet.
Note on F15: Calculates the mass of DDOC from material deposited in each year which is left in the SWDS at the end of the year. Equation 5 on the Theory sheet.
Note on G15: Calculates the amount of DDOCm from material deposited each year, which is decomposed to methane and carbon dioxide in the deposition year. Equation 6 on the Theory sheet.
Note on H7: Transferred from parameter sheet
Note on H8: Transferred from parameter sheet
Note on H10: Calculates e^-k for use in columns H and I
Note on H11: Zero delay is equivalent to average decomposition start at beginning of month 7 (half way through the first year of deposition)
Note on H12: Calculates e^-k*((13-M)/12) for use in columns F and G.
Note on H15: Calculates the total amount of DDOCm left not decomposed in the SWDS at the end of the year. Equation 7 on the Theory sheet.
Note on I15: Calculates the total mass of DDOC dedomposed to methane and carbon dioxide each year. Equation 8 on the Theory sheet.
Note on J15: Calculates the mass of methane formed from DDOCm decomposed. Equation 9 on the Theory sheet.

## Industry
Methane calculation from: Industrial Waste
National values
|  | DOC |  |  |  | DOC | 0.15
|  | DOCf |  |  |  | DOCf | 0.5
|  | Methane generation rate constant |  |  |  | k | 0.09
|  | Half-life time (t1/2, years): |  |  |  | h = ln(2)/k | 7.7016
|  | exp1 |  |  |  | exp(-k) | 0.91393
|  | Process start in deposition year. Month M |  |  |  | M | 13
|  | exp2 |  |  |  | exp(-k*((13-M)/12)) | 1
|  | Fraction to CH4 |  |  |  | F | 0.5
Year | Amount deposited | MCF | Decomposable DOC (DDOCm) deposited | DDOCm not reacted. Deposition year | DDOCm decomposed. Deposition year | DDOCm accumulated in SWDS end of year | DDOCm decomposed | CH4 generated
| W | MCF | D = W * DOC * DOCf * MCF | B = D * exp2 | C = D * (1- exp2) | H = B + (Hlast year * exp1) | E = C + Hlast year * (1 - exp1) | Q = E * 16/12 * F
| Gg | fraction | Gg | Gg | Gg | Gg | Gg | Gg
1950 | 0 | 0.715 | 0 | 0 | 0 | 0 | 0 | 0
1951 | 0 | 0.715 | 0 | 0 | 0 | 0 | 0 | 0
1952 | 0 | 0.715 | 0 | 0 | 0 | 0 | 0 | 0
1953 | 0 | 0.715 | 0 | 0 | 0 | 0 | 0 | 0
1954 | 0 | 0.715 | 0 | 0 | 0 | 0 | 0 | 0
1955 | 0 | 0.715 | 0 | 0 | 0 | 0 | 0 | 0
1956 | 0 | 0.715 | 0 | 0 | 0 | 0 | 0 | 0
1957 | 0 | 0.715 | 0 | 0 | 0 | 0 | 0 | 0
1958 | 0 | 0.715 | 0 | 0 | 0 | 0 | 0 | 0
1959 | 0 | 0.715 | 0 | 0 | 0 | 0 | 0 | 0
1960 | 0 | 0.715 | 0 | 0 | 0 | 0 | 0 | 0
1961 | 0 | 0.715 | 0 | 0 | 0 | 0 | 0 | 0
1962 | 0 | 0.715 | 0 | 0 | 0 | 0 | 0 | 0
1963 | 0 | 0.715 | 0 | 0 | 0 | 0 | 0 | 0
1964 | 0 | 0.715 | 0 | 0 | 0 | 0 | 0 | 0
1965 | 0 | 0.715 | 0 | 0 | 0 | 0 | 0 | 0
1966 | 0 | 0.715 | 0 | 0 | 0 | 0 | 0 | 0
1967 | 0 | 0.715 | 0 | 0 | 0 | 0 | 0 | 0
1968 | 0 | 0.715 | 0 | 0 | 0 | 0 | 0 | 0
1969 | 0 | 0.715 | 0 | 0 | 0 | 0 | 0 | 0
1970 | 0 | 0.715 | 0 | 0 | 0 | 0 | 0 | 0
1971 | 0 | 0.715 | 0 | 0 | 0 | 0 | 0 | 0
1972 | 0 | 0.715 | 0 | 0 | 0 | 0 | 0 | 0
1973 | 0 | 0.715 | 0 | 0 | 0 | 0 | 0 | 0
1974 | 0 | 0.715 | 0 | 0 | 0 | 0 | 0 | 0
1975 | 0 | 0.715 | 0 | 0 | 0 | 0 | 0 | 0
1976 | 0 | 0.715 | 0 | 0 | 0 | 0 | 0 | 0
1977 | 0 | 0.715 | 0 | 0 | 0 | 0 | 0 | 0
1978 | 0 | 0.715 | 0 | 0 | 0 | 0 | 0 | 0
1979 | 0 | 0.715 | 0 | 0 | 0 | 0 | 0 | 0
1980 | 0 | 0.715 | 0 | 0 | 0 | 0 | 0 | 0
1981 | 0 | 0.715 | 0 | 0 | 0 | 0 | 0 | 0
1982 | 0 | 0.715 | 0 | 0 | 0 | 0 | 0 | 0
1983 | 0 | 0.715 | 0 | 0 | 0 | 0 | 0 | 0
1984 | 0 | 0.715 | 0 | 0 | 0 | 0 | 0 | 0
1985 | 0 | 0.715 | 0 | 0 | 0 | 0 | 0 | 0
1986 | 0 | 0.715 | 0 | 0 | 0 | 0 | 0 | 0
1987 | 0 | 0.715 | 0 | 0 | 0 | 0 | 0 | 0
1988 | 0 | 0.715 | 0 | 0 | 0 | 0 | 0 | 0
1989 | 0 | 0.715 | 0 | 0 | 0 | 0 | 0 | 0
1990 | 0 | 0.715 | 0 | 0 | 0 | 0 | 0 | 0
1991 | 0 | 0.715 | 0 | 0 | 0 | 0 | 0 | 0
1992 | 0 | 0.715 | 0 | 0 | 0 | 0 | 0 | 0
1993 | 0 | 0.715 | 0 | 0 | 0 | 0 | 0 | 0
1994 | 0 | 0.715 | 0 | 0 | 0 | 0 | 0 | 0
1995 | 0 | 0.715 | 0 | 0 | 0 | 0 | 0 | 0
1996 | 0 | 0.715 | 0 | 0 | 0 | 0 | 0 | 0
1997 | 0 | 0.715 | 0 | 0 | 0 | 0 | 0 | 0
1998 | 0 | 0.715 | 0 | 0 | 0 | 0 | 0 | 0
1999 | 0 | 0.715 | 0 | 0 | 0 | 0 | 0 | 0
2000 | 0 | 0.715 | 0 | 0 | 0 | 0 | 0 | 0
2001 | 0 | 0.715 | 0 | 0 | 0 | 0 | 0 | 0
2002 | 0 | 0.715 | 0 | 0 | 0 | 0 | 0 | 0
2003 | 0 | 0.715 | 0 | 0 | 0 | 0 | 0 | 0
2004 | 0 | 0.715 | 0 | 0 | 0 | 0 | 0 | 0
2005 | 0 | 0.715 | 0 | 0 | 0 | 0 | 0 | 0
2006 | 0 | 0.715 | 0 | 0 | 0 | 0 | 0 | 0
2007 | 0 | 0.715 | 0 | 0 | 0 | 0 | 0 | 0
2008 | 0 | 0.715 | 0 | 0 | 0 | 0 | 0 | 0
2009 | 0 | 0.715 | 0 | 0 | 0 | 0 | 0 | 0
2010 | 0 | 0.715 | 0 | 0 | 0 | 0 | 0 | 0
2011 | 0 | 0.715 | 0 | 0 | 0 | 0 | 0 | 0
2012 | 0 | 0.715 | 0 | 0 | 0 | 0 | 0 | 0
2013 | 0 | 0.715 | 0 | 0 | 0 | 0 | 0 | 0
2014 | 0 | 0.715 | 0 | 0 | 0 | 0 | 0 | 0
2015 | 0 | 0.715 | 0 | 0 | 0 | 0 | 0 | 0
2016 | 0 | 0.715 | 0 | 0 | 0 | 0 | 0 | 0
2017 | 0 | 0.715 | 0 | 0 | 0 | 0 | 0 | 0
2018 | 0 | 0.715 | 0 | 0 | 0 | 0 | 0 | 0
2019 | 0 | 0.715 | 0 | 0 | 0 | 0 | 0 | 0
2020 | 0 | 0.715 | 0 | 0 | 0 | 0 | 0 | 0
2021 | 0 | 0.715 | 0 | 0 | 0 | 0 | 0 | 0
2022 | 0 | 0.715 | 0 | 0 | 0 | 0 | 0 | 0
2023 | 0 | 0.715 | 0 | 0 | 0 | 0 | 0 | 0
2024 | 0 | 0.715 | 0 | 0 | 0 | 0 | 0 | 0
2025 | 0 | 0.715 | 0 | 0 | 0 | 0 | 0 | 0
2026 | 0 | 0.715 | 0 | 0 | 0 | 0 | 0 | 0
2027 | 0 | 0.715 | 0 | 0 | 0 | 0 | 0 | 0
2028 | 0 | 0.715 | 0 | 0 | 0 | 0 | 0 | 0
2029 | 0 | 0.715 | 0 | 0 | 0 | 0 | 0 | 0
2030 | 0 | 0.715 | 0 | 0 | 0 | 0 | 0 | 0
Note on C15: Transferred from activity sheet
Note on D15: Methane correction factor from MCF sheet
Note on E15: Calculates the mass of DOC in the deposited material which will actually degrade in the SWDS. Equation 4 on the Theory sheet.
Note on F15: Calculates the mass of DDOC from material deposited in each year which is left in the SWDS at the end of the year. Equation 5 on the Theory sheet.
Note on G15: Calculates the amount of DDOCm from material deposited each year, which is decomposed to methane and carbon dioxide in the deposition year. Equation 6 on the Theory sheet.
Note on H15: Calculates the total amount of DDOCm left not decomposed in the SWDS at the end of the year. Equation 7 on the Theory sheet.
Note on I6: Transferred from parameter sheet
Note on I7: Transferred from parameter sheet
Note on I8: Transferred from parameter sheet
Note on I10: Calculates e^-k for use in columns H and I
Note on I11: Zero delay is equivalent to average decomposition start at beginning of month 7 (half way through the first year of deposition)
Note on I12: Calculates e^-k*((13-M)/12) for use in columns F and G.
Note on I15: Calculates the total mass of DDOC dedomposed to methane and carbon dioxide each year. Equation 8 on the Theory sheet.
Note on J15: Calculates the mass of methane formed from DDOCm decomposed. Equation 9 on the Theory sheet.