## Instructions
2006 IPCC Guidelines for National Greenhouse Gas Inventories
This spreadsheet implements the Tier 1 method for estimating emissions of methane from solid waste disposal sites. For details of the method see the 2006 IPCC Guidelines for National Greenhouse Gas Inventories Volume 5 Chapter 3
©IPCC 2006

## Parameters
Parameters | Country | Jaworzno - PL
Region
Please enter parameters in the yellow cells. If no national data are available, copy the IPCC default value.
Help on parameter selection can be found in the 2006 IPCC guidelines
| IPCC default value |  | Country-specific parameters
|  |  | Value | Reference and remarks | Notes
Starting year |  | 1950 | 1950
Specified Inputs: expanded for spreadsheet calculations
DOC (Degradable organic carbon)
(weight fraction, wet basis) | Range | Default |  |  |  | Selected DOC inputs
Food waste | 0.08-0.20 | 0.15 | 0.15 |  | May include garden waste provided that a suitable value of DOC is used | Food waste | 0.15
Garden | 0.18-0.22 | 0.2 | 0.2 |  | Garden (yard) and park waste and other moderately fast degrading waste | Garden | 0.2
Paper | 0.36-0.45 | 0.4 | 0.4 |  |  | Paper | 0.4
Wood and straw | 0.39-0.46 | 0.43 | 0.43 |  |  | Wood and straw | 0.43
Textiles | 0.20-0.40 | 0.24 | 0.24 |  | Natural textiles such as wool and cotton. The default DOC value assumes 40% of textiles are synthetic materials that do not contain DOC | Textiles | 0.24
Disposable nappies | 0.18-0.32 | 0.24 | 0.24 |  |  | Disposable nappies | 0.24
Sewage sludge | 0.04-0.05 | 0.05 | 0.05 |  |  | Sewage sludge | 0.05
|  |  | 0 |  |  | Bulk MSW | 0
Industrial waste | 0-0.54 | 0.15 | 0.15 |  | The composition of industrial waste will vary significantly by country. This DOC value should match the amounts entered (see Guidelines). | Industrial waste | 0.15
DOCf (fraction of DOC dissimilated) |  | 0.5 | 0.5
Methane generation rate constant (k)
(years-1) | Range | Default |  |  |  | Selected half-life inputs
Food waste | 0.1–0.2 | 0.185 | 0.185 |  | May include garden waste provided that a suitable value of DOC is used | Food waste | 0.185
Garden | 0.06–0.1 | 0.1 | 0.1 |  | Garden (yard) and park waste and other moderately fast degrading waste | Garden | 0.1
Paper | 0.05–0.07 | 0.06 | 0.06 |  |  | Paper | 0.06
Wood and straw | 0.02–0.04 | 0.03 | 0.03 |  |  | Wood and straw | 0.03
Textiles | 0.05–0.07 | 0.06 | 0.06 |  | Natural textiles such as wool and cotton. Synthetic textiles are assumed not to contain DOC | Textiles | 0.06
Disposable nappies | 0.06–0.1 | 0.1 | 0.1 |  |  | Disposable nappies | 0.1
Sewage sludge | 0.1–0.2 | 0.185 | 0.185 |  |  | Sewage sludge | 0.185
|  |  | 0 |  |  | Bulk MSW | 0.09
Industrial waste | 0.08–0.1 | 0.09 | 0.09 |  | The composition of industrial waste will vary significantly by country. This DOC value should match the amounts entered (see Guidelines). | Industrial waste | 0.09
Delay time (months) |  | 6 | 6
Fraction of methane (F) in developed gas |  | 0.5 | 0.5
Conversion factor, C to CH4 |  | 1.3333 | 1.3333
Oxidation factor (OX) |  | 0 | 0
Parameters for carbon storage
% paper in industrial waste |  | 0% | 0%
% wood in industrial waste |  | 0% | 0%
For Harwested Wood Products calculations for Bulk waste option only:
Note on B37: This is the average time before anaerobic decay begins - usually assumed to be a few months
Note on L13: This may include garden waste provided that a suitable value of DOC is used
Note on L14: Garden and park waste and other moderately fast degrading waste
Note on L17: Natural textiles such as wool and cotton. The default DOC value assumes 40% of textiles are synthetic materials that do not contain DOC.
Note on L21: The composition of industrial waste will vary significantly by country. This DOC value should match the amounts entered (see guidelines).
Note on L27: This may include garden waste provided that a suitable value of DOC is used
Note on L28: Garden and park waste and other moderately fast degrading waste
Note on L31: Natural textiles such as wool and cotton. Synthetic textiles are assumed not to contain DOC
Note on L35: The composition of industrial waste will vary significantly by country. This DOC value should match the amounts entered (see guidelines).

## MCF
| Methane Correction Factor (MCF) | [12 empty] | Calculated values for MCF
This worksheet calculates a weighted average MCF from the estimated distribution of site types
Enter either IPCC default values or national values into the yellow MCF cells in row 12
Then enter the approximate distribution of waste disposals (by mass) between site types in the columns below.
Totals on each row must add up to 100% (see "distribution check" values)
| MSW | [5 empty] | Industrial | [7 empty] | MSW | Industrial
| Un-managed, shallow | Un-managed, deep | Managed | Managed, semi-aerobic | Uncate-gorised | Distri-bution Check | Un-managed, shallow | Un-managed, deep | Managed | Managed, semi-aerobic | Uncate-gorised | Distri-bution Check | References / remarks |  | Weighted average MCF for MSW | Weighted average MCF for Industrial Waste
| MCF | MCF | MCF | MCF | MCF |  | MCF | MCF | MCF | MCF | MCF
IPCC default | 0.4 | 0.8 | 1 | 0.5 | 0.6 |  | 0.4 | 0.8 | 1 | 0.5 | 0.6
Country-specific value | 0.4 | 0.8 | 1 | 0.5 | 0.6 |  | 0.4 | 0.8 | 1 | 0.5 | 0.6
| Distribution of Waste by Waste Management Type | [5 empty] | Distribution of Waste by Waste Management Type
"Fixed" Country-specifc value | 25% | 45% | 25% | 5% | 0% | Total (100%) | 20% | 30% | 25% | 5% | 20% | Total (100%)
Year | % | % | % | % | % |  | % | % | % | % | % |  |  |  | wt. fraction | wt. fraction
1950 | 25% | 45% | 25% | 5% | 0% | 100% | 20% | 30% | 25% | 5% | 20% | 100% |  |  | 0.735 | 0.715
1951 | 25% | 45% | 25% | 5% | 0% | 100% | 20% | 30% | 25% | 5% | 20% | 100% |  |  | 0.735 | 0.715
1952 | 25% | 45% | 25% | 5% | 0% | 100% | 20% | 30% | 25% | 5% | 20% | 100% |  |  | 0.735 | 0.715
1953 | 25% | 45% | 25% | 5% | 0% | 100% | 20% | 30% | 25% | 5% | 20% | 100% |  |  | 0.735 | 0.715
1954 | 25% | 45% | 25% | 5% | 0% | 100% | 20% | 30% | 25% | 5% | 20% | 100% |  |  | 0.735 | 0.715
1955 | 25% | 45% | 25% | 5% | 0% | 100% | 20% | 30% | 25% | 5% | 20% | 100% |  |  | 0.735 | 0.715
1956 | 25% | 45% | 25% | 5% | 0% | 100% | 20% | 30% | 25% | 5% | 20% | 100% |  |  | 0.735 | 0.715
1957 | 25% | 45% | 25% | 5% | 0% | 100% | 20% | 30% | 25% | 5% | 20% | 100% |  |  | 0.735 | 0.715
1958 | 25% | 45% | 25% | 5% | 0% | 100% | 20% | 30% | 25% | 5% | 20% | 100% |  |  | 0.735 | 0.715
1959 | 25% | 45% | 25% | 5% | 0% | 100% | 20% | 30% | 25% | 5% | 20% | 100% |  |  | 0.735 | 0.715
1960 | 25% | 45% | 25% | 5% | 0% | 100% | 20% | 30% | 25% | 5% | 20% | 100% |  |  | 0.735 | 0.715
1961 | 25% | 45% | 25% | 5% | 0% | 100% | 20% | 30% | 25% | 5% | 20% | 100% |  |  | 0.735 | 0.715
1962 | 25% | 45% | 25% | 5% | 0% | 100% | 20% | 30% | 25% | 5% | 20% | 100% |  |  | 0.735 | 0.715
1963 | 25% | 45% | 25% | 5% | 0% | 100% | 20% | 30% | 25% | 5% | 20% | 100% |  |  | 0.735 | 0.715
1964 | 25% | 45% | 25% | 5% | 0% | 100% | 20% | 30% | 25% | 5% | 20% | 100% |  |  | 0.735 | 0.715
1965 | 25% | 45% | 25% | 5% | 0% | 100% | 20% | 30% | 25% | 5% | 20% | 100% |  |  | 0.735 | 0.715
1966 | 25% | 45% | 25% | 5% | 0% | 100% | 20% | 30% | 25% | 5% | 20% | 100% |  |  | 0.735 | 0.715
1967 | 25% | 45% | 25% | 5% | 0% | 100% | 20% | 30% | 25% | 5% | 20% | 100% |  |  | 0.735 | 0.715
1968 | 25% | 45% | 25% | 5% | 0% | 100% | 20% | 30% | 25% | 5% | 20% | 100% |  |  | 0.735 | 0.715
1969 | 25% | 45% | 25% | 5% | 0% | 100% | 20% | 30% | 25% | 5% | 20% | 100% |  |  | 0.735 | 0.715
1970 | 25% | 45% | 25% | 5% | 0% | 100% | 20% | 30% | 25% | 5% | 20% | 100% |  |  | 0.735 | 0.715
1971 | 25% | 45% | 25% | 5% | 0% | 100% | 20% | 30% | 25% | 5% | 20% | 100% |  |  | 0.735 | 0.715
1972 | 25% | 45% | 25% | 5% | 0% | 100% | 20% | 30% | 25% | 5% | 20% | 100% |  |  | 0.735 | 0.715
1973 | 25% | 45% | 25% | 5% | 0% | 100% | 20% | 30% | 25% | 5% | 20% | 100% |  |  | 0.735 | 0.715
1974 | 25% | 45% | 25% | 5% | 0% | 100% | 20% | 30% | 25% | 5% | 20% | 100% |  |  | 0.735 | 0.715
1975 | 25% | 45% | 25% | 5% | 0% | 100% | 20% | 30% | 25% | 5% | 20% | 100% |  |  | 0.735 | 0.715
1976 | 25% | 45% | 25% | 5% | 0% | 100% | 20% | 30% | 25% | 5% | 20% | 100% |  |  | 0.735 | 0.715
1977 | 25% | 45% | 25% | 5% | 0% | 100% | 20% | 30% | 25% | 5% | 20% | 100% |  |  | 0.735 | 0.715
1978 | 25% | 45% | 25% | 5% | 0% | 100% | 20% | 30% | 25% | 5% | 20% | 100% |  |  | 0.735 | 0.715
1979 | 25% | 45% | 25% | 5% | 0% | 100% | 20% | 30% | 25% | 5% | 20% | 100% |  |  | 0.735 | 0.715
1980 | 25% | 45% | 25% | 5% | 0% | 100% | 20% | 30% | 25% | 5% | 20% | 100% |  |  | 0.735 | 0.715
1981 | 25% | 45% | 25% | 5% | 0% | 100% | 20% | 30% | 25% | 5% | 20% | 100% |  |  | 0.735 | 0.715
1982 | 25% | 45% | 25% | 5% | 0% | 100% | 20% | 30% | 25% | 5% | 20% | 100% |  |  | 0.735 | 0.715
1983 | 25% | 45% | 25% | 5% | 0% | 100% | 20% | 30% | 25% | 5% | 20% | 100% |  |  | 0.735 | 0.715
1984 | 25% | 45% | 25% | 5% | 0% | 100% | 20% | 30% | 25% | 5% | 20% | 100% |  |  | 0.735 | 0.715
1985 | 25% | 45% | 25% | 5% | 0% | 100% | 20% | 30% | 25% | 5% | 20% | 100% |  |  | 0.735 | 0.715
1986 | 25% | 45% | 25% | 5% | 0% | 100% | 20% | 30% | 25% | 5% | 20% | 100% |  |  | 0.735 | 0.715
1987 | 25% | 45% | 25% | 5% | 0% | 100% | 20% | 30% | 25% | 5% | 20% | 100% |  |  | 0.735 | 0.715
1988 | 25% | 45% | 25% | 5% | 0% | 100% | 20% | 30% | 25% | 5% | 20% | 100% |  |  | 0.735 | 0.715
1989 | 25% | 45% | 25% | 5% | 0% | 100% | 20% | 30% | 25% | 5% | 20% | 100% |  |  | 0.735 | 0.715
1990 | 25% | 45% | 25% | 5% | 0% | 100% | 20% | 30% | 25% | 5% | 20% | 100% |  |  | 0.735 | 0.715
1991 | 25% | 45% | 25% | 5% | 0% | 100% | 20% | 30% | 25% | 5% | 20% | 100% |  |  | 0.735 | 0.715
1992 | 25% | 45% | 25% | 5% | 0% | 100% | 20% | 30% | 25% | 5% | 20% | 100% |  |  | 0.735 | 0.715
1993 | 25% | 45% | 25% | 5% | 0% | 100% | 20% | 30% | 25% | 5% | 20% | 100% |  |  | 0.735 | 0.715
1994 | 25% | 45% | 25% | 5% | 0% | 100% | 20% | 30% | 25% | 5% | 20% | 100% |  |  | 0.735 | 0.715
1995 | 25% | 45% | 25% | 5% | 0% | 100% | 20% | 30% | 25% | 5% | 20% | 100% |  |  | 0.735 | 0.715
1996 | 25% | 45% | 25% | 5% | 0% | 100% | 20% | 30% | 25% | 5% | 20% | 100% |  |  | 0.735 | 0.715
1997 | 25% | 45% | 25% | 5% | 0% | 100% | 20% | 30% | 25% | 5% | 20% | 100% |  |  | 0.735 | 0.715
1998 | 25% | 45% | 25% | 5% | 0% | 100% | 20% | 30% | 25% | 5% | 20% | 100% |  |  | 0.735 | 0.715
1999 | 25% | 45% | 25% | 5% | 0% | 100% | 20% | 30% | 25% | 5% | 20% | 100% |  |  | 0.735 | 0.715
2000 | 25% | 45% | 25% | 5% | 0% | 100% | 20% | 30% | 25% | 5% | 20% | 100% |  |  | 0.735 | 0.715
2001 | 25% | 45% | 25% | 5% | 0% | 100% | 20% | 30% | 25% | 5% | 20% | 100% |  |  | 0.735 | 0.715
2002 | 25% | 45% | 25% | 5% | 0% | 100% | 20% | 30% | 25% | 5% | 20% | 100% |  |  | 0.735 | 0.715
2003 | 25% | 45% | 25% | 5% | 0% | 100% | 20% | 30% | 25% | 5% | 20% | 100% |  |  | 0.735 | 0.715
2004 | 25% | 45% | 25% | 5% | 0% | 100% | 20% | 30% | 25% | 5% | 20% | 100% |  |  | 0.735 | 0.715
2005 | 25% | 45% | 25% | 5% | 0% | 100% | 20% | 30% | 25% | 5% | 20% | 100% |  |  | 0.735 | 0.715
2006 | 25% | 45% | 25% | 5% | 0% | 100% | 20% | 30% | 25% | 5% | 20% | 100% |  |  | 0.735 | 0.715
2007 | 25% | 45% | 25% | 5% | 0% | 100% | 20% | 30% | 25% | 5% | 20% | 100% |  |  | 0.735 | 0.715
2008 | 25% | 45% | 25% | 5% | 0% | 100% | 20% | 30% | 25% | 5% | 20% | 100% |  |  | 0.735 | 0.715
2009 | 25% | 45% | 25% | 5% | 0% | 100% | 20% | 30% | 25% | 5% | 20% | 100% |  |  | 0.735 | 0.715
2010 | 25% | 45% | 25% | 5% | 0% | 100% | 20% | 30% | 25% | 5% | 20% | 100% |  |  | 0.735 | 0.715
2011 | 25% | 45% | 25% | 5% | 0% | 100% | 20% | 30% | 25% | 5% | 20% | 100% |  |  | 0.735 | 0.715
2012 | 25% | 45% | 25% | 5% | 0% | 100% | 20% | 30% | 25% | 5% | 20% | 100% |  |  | 0.735 | 0.715
2013 | 25% | 45% | 25% | 5% | 0% | 100% | 20% | 30% | 25% | 5% | 20% | 100% |  |  | 0.735 | 0.715
2014 | 25% | 45% | 25% | 5% | 0% | 100% | 20% | 30% | 25% | 5% | 20% | 100% |  |  | 0.735 | 0.715
2015 | 25% | 45% | 25% | 5% | 0% | 100% | 20% | 30% | 25% | 5% | 20% | 100% |  |  | 0.735 | 0.715
2016 | 25% | 45% | 25% | 5% | 0% | 100% | 20% | 30% | 25% | 5% | 20% | 100% |  |  | 0.735 | 0.715
2017 | 25% | 45% | 25% | 5% | 0% | 100% | 20% | 30% | 25% | 5% | 20% | 100% |  |  | 0.735 | 0.715
2018 | 25% | 45% | 25% | 5% | 0% | 100% | 20% | 30% | 25% | 5% | 20% | 100% |  |  | 0.735 | 0.715
2019 | 25% | 45% | 25% | 5% | 0% | 100% | 20% | 30% | 25% | 5% | 20% | 100% |  |  | 0.735 | 0.715
2020 | 25% | 45% | 25% | 5% | 0% | 100% | 20% | 30% | 25% | 5% | 20% | 100% |  |  | 0.735 | 0.715
2021 | 25% | 45% | 25% | 5% | 0% | 100% | 20% | 30% | 25% | 5% | 20% | 100% |  |  | 0.735 | 0.715
2022 | 25% | 45% | 25% | 5% | 0% | 100% | 20% | 30% | 25% | 5% | 20% | 100% |  |  | 0.735 | 0.715
2023 | 25% | 45% | 25% | 5% | 0% | 100% | 20% | 30% | 25% | 5% | 20% | 100% |  |  | 0.735 | 0.715
2024 | 25% | 45% | 25% | 5% | 0% | 100% | 20% | 30% | 25% | 5% | 20% | 100% |  |  | 0.735 | 0.715
2025 | 25% | 45% | 25% | 5% | 0% | 100% | 20% | 30% | 25% | 5% | 20% | 100% |  |  | 0.735 | 0.715
2026 | 25% | 45% | 25% | 5% | 0% | 100% | 20% | 30% | 25% | 5% | 20% | 100% |  |  | 0.735 | 0.715
2027 | 25% | 45% | 25% | 5% | 0% | 100% | 20% | 30% | 25% | 5% | 20% | 100% |  |  | 0.735 | 0.715
2028 | 25% | 45% | 25% | 5% | 0% | 100% | 20% | 30% | 25% | 5% | 20% | 100% |  |  | 0.735 | 0.715
2029 | 25% | 45% | 25% | 5% | 0% | 100% | 20% | 30% | 25% | 5% | 20% | 100% |  |  | 0.735 | 0.715
2030 | 25% | 45% | 25% | 5% | 0% | 100% | 20% | 30% | 25% | 5% | 20% | 100% |  |  | 0.735 | 0.715
Note on C16: % of waste to site type: Enter value for % by waste to site type here (as a start) to quickly fill-in a fixed % by site type for all years.
Note on D16: % of waste to site type: Enter value for % by waste to site type here (as a start) to quickly fill-in a fixed % by site type for all years.
Note on E16: % of waste to site type: Enter value for % by waste to site type here (as a start) to quickly fill-in a fixed % by site type for all years.
Note on G16: % of waste to site type: Enter value for % by waste to site type here (as a start) to quickly fill-in a fixed % by site type for all years.
Note on I16: % of waste to site type: Enter value for % by waste to site type here (as a start) to quickly fill-in a fixed % by site type for all years.
Note on J16: % of waste to site type: Enter value for % by waste to site type here (as a start) to quickly fill-in a fixed % by site type for all years.
Note on K16: % of waste to site type: Enter value for % by waste to site type here (as a start) to quickly fill-in a fixed % by site type for all years.
Note on M16: % of waste to site type: Enter value for % by waste to site type here (as a start) to quickly fill-in a fixed % by site type for all years.

## Activity
| MSW activity data | [11 empty] | Industrial waste activity data
| Enter population, waste per capita and MSW waste composition into the yellow cells. | [11 empty] | Enter GDP, waste generation rate, % to SWDS and distribution of waste between site types into the yellow cells.
| Help and default regional values are given in the 2006 IPCC Guidelines. | [11 empty] | Help and default regional values are given in the 2006 IPCC Guidelines.
Industrial waste activity data must be entered separately starting in Column Q.
IPCC Regional defaults
|  | 380 |  | 90% | 30.1% | 0% | 21.8% | 7.5% | 4.7% | 0% | 35.9% | 100%
Composition of waste going to solid waste disposal sites
Year | Population | Waste per capita | Total MSW | % to SWDS | Food | Garden | Paper | Wood | Textile | Nappies | Plastics, other inert | Total | Year | GDP | Waste generation rate | Total industrial waste | % to SWDS | Total to SWDS
| millions | kg/cap/yr | Gg | % | % | % | % | % | % | % | % | (=100%) |  | $ millions | Gg/$m GDP/yr | Gg | % | Gg
1950 | 98 | 200 | 19600 | 100% | 37% | 5% | 10% | 0.3% | 4% | 0% | 44% | 100.3% | 1950 | 0 | 5 | 0 | 100% | 0
1951 | 98 | 200 | 19600 | 100% | 37% | 5% | 10% | 0.3% | 4% | 0% | 44% | 100.3% | 1951 | 0 | 5 | 0 | 100% | 0
1952 | 98 | 200 | 19600 | 100% | 37% | 5% | 10% | 0.3% | 4% | 0% | 44% | 100.3% | 1952 | 0 | 5 | 0 | 100% | 0
1953 | 98 | 200 | 19600 | 100% | 37% | 5% | 10% | 0.3% | 4% | 0% | 44% | 100.3% | 1953 | 0 | 5 | 0 | 100% | 0
1954 | 98 | 200 | 19600 | 100% | 37% | 5% | 10% | 0.3% | 4% | 0% | 44% | 100.3% | 1954 | 0 | 5 | 0 | 100% | 0
1955 | 98 | 200 | 19600 | 100% | 37% | 5% | 10% | 0.3% | 4% | 0% | 44% | 100.3% | 1955 | 0 | 5 | 0 | 100% | 0
1956 | 98 | 200 | 19600 | 100% | 37% | 5% | 10% | 0.3% | 4% | 0% | 44% | 100.3% | 1956 | 0 | 5 | 0 | 100% | 0
1957 | 98 | 200 | 19600 | 100% | 37% | 5% | 10% | 0.3% | 4% | 0% | 44% | 100.3% | 1957 | 0 | 5 | 0 | 100% | 0
1958 | 98 | 200 | 19600 | 100% | 37% | 5% | 10% | 0.3% | 4% | 0% | 44% | 100.3% | 1958 | 0 | 5 | 0 | 100% | 0
1959 | 98 | 200 | 19600 | 100% | 37% | 5% | 10% | 0.3% | 4% | 0% | 44% | 100.3% | 1959 | 0 | 5 | 0 | 100% | 0
1960 | 98 | 200 | 19600 | 100% | 37% | 5% | 10% | 0.3% | 4% | 0% | 44% | 100.3% | 1960 | 0 | 5 | 0 | 100% | 0
1961 | 98 | 200 | 19600 | 100% | 37% | 5% | 10% | 0.3% | 4% | 0% | 44% | 100.3% | 1961 | 0 | 5 | 0 | 100% | 0
1962 | 98 | 200 | 19600 | 100% | 37% | 5% | 10% | 0.3% | 4% | 0% | 44% | 100.3% | 1962 | 0 | 5 | 0 | 100% | 0
1963 | 98 | 200 | 19600 | 100% | 37% | 5% | 10% | 0.3% | 4% | 0% | 44% | 100.3% | 1963 | 0 | 5 | 0 | 100% | 0
1964 | 98 | 200 | 19600 | 100% | 37% | 5% | 10% | 0.3% | 4% | 0% | 44% | 100.3% | 1964 | 0 | 5 | 0 | 100% | 0
1965 | 98 | 200 | 19600 | 100% | 37% | 5% | 10% | 0.3% | 4% | 0% | 44% | 100.3% | 1965 | 0 | 5 | 0 | 100% | 0
1966 | 98 | 200 | 19600 | 100% | 37% | 5% | 10% | 0.3% | 4% | 0% | 44% | 100.3% | 1966 | 0 | 5 | 0 | 100% | 0
1967 | 98 | 200 | 19600 | 100% | 37% | 5% | 10% | 0.3% | 4% | 0% | 44% | 100.3% | 1967 | 0 | 5 | 0 | 100% | 0
1968 | 98 | 200 | 19600 | 100% | 37% | 5% | 10% | 0.3% | 4% | 0% | 44% | 100.3% | 1968 | 0 | 5 | 0 | 100% | 0
1969 | 98 | 200 | 19600 | 100% | 37% | 5% | 10% | 0.3% | 4% | 0% | 44% | 100.3% | 1969 | 0 | 5 | 0 | 100% | 0
1970 | 98 | 200 | 19600 | 100% | 37% | 5% | 10% | 0.3% | 4% | 0% | 44% | 100.3% | 1970 | 0 | 5 | 0 | 100% | 0
1971 | 98 | 200 | 19600 | 100% | 37% | 5% | 10% | 0.3% | 4% | 0% | 44% | 100.3% | 1971 | 0 | 5 | 0 | 100% | 0
1972 | 98 | 200 | 19600 | 100% | 37% | 5% | 10% | 0.3% | 4% | 0% | 44% | 100.3% | 1972 | 0 | 5 | 0 | 100% | 0
1973 | 98 | 200 | 19600 | 100% | 37% | 5% | 10% | 0.3% | 4% | 0% | 44% | 100.3% | 1973 | 0 | 5 | 0 | 100% | 0
1974 | 98 | 200 | 19600 | 100% | 37% | 5% | 10% | 0.3% | 4% | 0% | 44% | 100.3% | 1974 | 0 | 5 | 0 | 100% | 0
1975 | 98 | 200 | 19600 | 100% | 37% | 5% | 10% | 0.3% | 4% | 0% | 44% | 100.3% | 1975 | 0 | 5 | 0 | 100% | 0
1976 | 98 | 200 | 19600 | 100% | 37% | 5% | 10% | 0.3% | 4% | 0% | 44% | 100.3% | 1976 | 0 | 5 | 0 | 100% | 0
1977 | 98 | 200 | 19600 | 100% | 37% | 5% | 10% | 0.3% | 4% | 0% | 44% | 100.3% | 1977 | 0 | 5 | 0 | 100% | 0
1978 | 98 | 200 | 19600 | 100% | 37% | 5% | 10% | 0.3% | 4% | 0% | 44% | 100.3% | 1978 | 0 | 5 | 0 | 100% | 0
1979 | 98 | 200 | 19600 | 100% | 37% | 5% | 10% | 0.3% | 4% | 0% | 44% | 100.3% | 1979 | 0 | 5 | 0 | 100% | 0
1980 | 98 | 200 | 19600 | 100% | 37% | 5% | 10% | 0.3% | 4% | 0% | 44% | 100.3% | 1980 | 0 | 5 | 0 | 100% | 0
1981 | 98 | 200 | 19600 | 100% | 37% | 5% | 10% | 0.3% | 4% | 0% | 44% | 100.3% | 1981 | 0 | 5 | 0 | 100% | 0
1982 | 98 | 200 | 19600 | 100% | 37% | 5% | 10% | 0.3% | 4% | 0% | 44% | 100.3% | 1982 | 0 | 5 | 0 | 100% | 0
1983 | 98 | 200 | 19600 | 100% | 37% | 5% | 10% | 0.3% | 4% | 0% | 44% | 100.3% | 1983 | 0 | 5 | 0 | 100% | 0
1984 | 98 | 200 | 19600 | 100% | 37% | 5% | 10% | 0.3% | 4% | 0% | 44% | 100.3% | 1984 | 0 | 5 | 0 | 100% | 0
1985 | 98 | 200 | 19600 | 100% | 37% | 5% | 10% | 0.3% | 4% | 0% | 44% | 100.3% | 1985 | 0 | 5 | 0 | 100% | 0
1986 | 98 | 200 | 19600 | 100% | 37% | 5% | 10% | 0.3% | 4% | 0% | 44% | 100.3% | 1986 | 0 | 5 | 0 | 100% | 0
1987 | 98 | 200 | 19600 | 100% | 37% | 5% | 10% | 0.3% | 4% | 0% | 44% | 100.3% | 1987 | 0 | 5 | 0 | 100% | 0
1988 | 98 | 200 | 19600 | 100% | 37% | 5% | 10% | 0.3% | 4% | 0% | 44% | 100.3% | 1988 | 0 | 5 | 0 | 100% | 0
1989 | 98 | 200 | 19600 | 100% | 37% | 5% | 10% | 0.3% | 4% | 0% | 44% | 100.3% | 1989 | 0 | 5 | 0 | 100% | 0
1990 | 98 | 200 | 19600 | 100% | 37% | 5% | 10% | 0.3% | 4% | 0% | 44% | 100.3% | 1990 | 0 | 5 | 0 | 100% | 0
1991 | 98 | 200 | 19600 | 100% | 37% | 5% | 10% | 0.3% | 4% | 0% | 44% | 100.3% | 1991 | 0 | 5 | 0 | 100% | 0
1992 | 98 | 200 | 19600 | 100% | 37% | 5% | 10% | 0.3% | 4% | 0% | 44% | 100.3% | 1992 | 0 | 5 | 0 | 100% | 0
1993 | 98 | 200 | 19600 | 100% | 37% | 5% | 10% | 0.3% | 4% | 0% | 44% | 100.3% | 1993 | 0 | 5 | 0 | 100% | 0
1994 | 98 | 200 | 19600 | 100% | 37% | 5% | 10% | 0.3% | 4% | 0% | 44% | 100.3% | 1994 | 0 | 5 | 0 | 100% | 0
1995 | 98.2 | 200 | 19640 | 100% | 37% | 5% | 10% | 0.3% | 4% | 0% | 44% | 100.3% | 1995 | 0 | 5 | 0 | 100% | 0
1996 | 98.1 | 200 | 19620 | 100% | 37% | 5% | 10% | 0.3% | 4% | 0% | 44% | 100.3% | 1996 | 0 | 5 | 0 | 100% | 0
1997 | 97.9 | 200 | 19580 | 100% | 37% | 5% | 10% | 0.3% | 4% | 0% | 44% | 100.3% | 1997 | 0 | 5 | 0 | 100% | 0
1998 | 97.9 | 200 | 19580 | 100% | 37% | 5% | 10% | 0.3% | 4% | 0% | 44% | 100.3% | 1998 | 0 | 5 | 0 | 100% | 0
1999 | 97.3 | 197 | 19168.1 | 100% | 37% | 5% | 10% | 0.3% | 4% | 0% | 44% | 100.3% | 1999 | 0 | 5 | 0 | 100% | 0
2000 | 97.1 | 257 | 24954.7 | 100% | 37% | 5% | 10% | 0.3% | 4% | 0% | 44% | 100.3% | 2000 | 0 | 5 | 0 | 100% | 0
2001 | 96.9 | 263 | 25484.7 | 99% | 37% | 5% | 10% | 0.3% | 4% | 0% | 44% | 100.3% | 2001 | 0 | 5 | 0 | 100% | 0
2002 | 96.8 | 310 | 30008 | 99% | 37% | 5% | 10% | 0.3% | 4% | 0% | 44% | 100.3% | 2002 | 0 | 5 | 0 | 100% | 0
2003 | 96.7 | 450 | 43515 | 99% | 37% | 5% | 10% | 0.3% | 4% | 0% | 44% | 100.3% | 2003 | 0 | 5 | 0 | 100% | 0
2004 | 96.5 | 397 | 38310.5 | 99% | 37% | 5% | 10% | 0.3% | 4% | 0% | 44% | 100.3% | 2004 | 0 | 5 | 0 | 100% | 0
2005 | 96.3 | 376 | 36208.8 | 99% | 37% | 5% | 10% | 0.3% | 4% | 0% | 44% | 100.3% | 2005 | 0 | 5 | 0 | 100% | 0
2006 | 95.8 | 332 | 31805.6 | 99% | 37% | 5% | 10% | 0.3% | 4% | 0% | 44% | 100.3% | 2006 | 0 | 5 | 0 | 100% | 0
2007 | 95.5 | 308 | 29414 | 98% | 37% | 5% | 10% | 0.3% | 4% | 0% | 44% | 100.3% | 2007 | 0 | 5 | 0 | 100% | 0
2008 | 95.2 | 341 | 32463.2 | 98% | 37% | 5% | 10% | 0.3% | 4% | 0% | 44% | 100.3% | 2008 | 0 | 5 | 0 | 100% | 0
2009 | 95 | 316 | 30020 | 98% | 37% | 5% | 10% | 0.3% | 4% | 0% | 44% | 100.3% | 2009 | 0 | 5 | 0 | 100% | 0
2010 | 94.8 | 343 | 32516.4 | 67% | 37% | 5% | 10% | 0.3% | 4% | 0% | 44% | 100.3% | 2010 | 0 | 5 | 0 | 100% | 0
2011 | 94.6 | 335 | 31691 | 66% | 37% | 5% | 10% | 0.3% | 4% | 0% | 44% | 100.3% | 2011 | 0 | 5 | 0 | 100% | 0
2012 | 94.3 | 345 | 32533.5 | 60% | 37% | 5% | 10% | 0.3% | 4% | 0% | 44% | 100.3% | 2012 | 0 | 5 | 0 | 100% | 0
2013 | 93 | 375 | 34875 | 55% | 37% | 5% | 10% | 0.3% | 4% | 0% | 44% | 100.3% | 2013 | 0 | 5 | 0 | 100% | 0
2014 | 0 | 380 | 0 | 90% | 37% | 5% | 10% | 0.3% | 4% | 0% | 44% | 100.3% | 2014 | 0 | 5 | 0 | 100% | 0
2015 | 0 | 380 | 0 | 90% | 37% | 5% | 10% | 0.3% | 4% | 0% | 44% | 100.3% | 2015 | 0 | 5 | 0 | 100% | 0
2016 | 0 | 380 | 0 | 90% | 37% | 5% | 10% | 0.3% | 4% | 0% | 44% | 100.3% | 2016 | 0 | 5 | 0 | 100% | 0
2017 | 0 | 380 | 0 | 90% | 37% | 5% | 10% | 0.3% | 4% | 0% | 44% | 100.3% | 2017 | 0 | 5 | 0 | 100% | 0
2018 | 0 | 380 | 0 | 90% | 37% | 5% | 10% | 0.3% | 4% | 0% | 44% | 100.3% | 2018 | 0 | 5 | 0 | 100% | 0
2019 | 0 | 380 | 0 | 90% | 37% | 5% | 10% | 0.3% | 4% | 0% | 44% | 100.3% | 2019 | 0 | 5 | 0 | 100% | 0
2020 | 0 | 380 | 0 | 90% | 37% | 5% | 10% | 0.3% | 4% | 0% | 44% | 100.3% | 2020 | 0 | 5 | 0 | 100% | 0
2021 | 0 | 380 | 0 | 90% | 37% | 5% | 10% | 0.3% | 4% | 0% | 44% | 100.3% | 2021 | 0 | 5 | 0 | 100% | 0
2022 | 0 | 380 | 0 | 90% | 37% | 5% | 10% | 0.3% | 4% | 0% | 44% | 100.3% | 2022 | 0 | 5 | 0 | 100% | 0
2023 | 0 | 380 | 0 | 90% | 37% | 5% | 10% | 0.3% | 4% | 0% | 44% | 100.3% | 2023 | 0 | 5 | 0 | 100% | 0
2024 | 0 | 380 | 0 | 90% | 37% | 5% | 10% | 0.3% | 4% | 0% | 44% | 100.3% | 2024 | 0 | 5 | 0 | 100% | 0
2025 | 0 | 380 | 0 | 90% | 37% | 5% | 10% | 0.3% | 4% | 0% | 44% | 100.3% | 2025 | 0 | 5 | 0 | 100% | 0
2026 | 0 | 380 | 0 | 90% | 37% | 5% | 10% | 0.3% | 4% | 0% | 44% | 100.3% | 2026 | 0 | 5 | 0 | 100% | 0
2027 | 0 | 380 | 0 | 90% | 37% | 5% | 10% | 0.3% | 4% | 0% | 44% | 100.3% | 2027 | 0 | 5 | 0 | 100% | 0
2028 | 0 | 380 | 0 | 90% | 37% | 5% | 10% | 0.3% | 4% | 0% | 44% | 100.3% | 2028 | 0 | 5 | 0 | 100% | 0
2029 | 0 | 380 | 0 | 90% | 37% | 5% | 10% | 0.3% | 4% | 0% | 44% | 100.3% | 2029 | 0 | 5 | 0 | 100% | 0
2030 | 0 | 380 | 0 | 90% | 37% | 5% | 10% | 0.3% | 4% | 0% | 44% | 100.3% | 2030 | 0 | 5 | 0 | 100% | 0
Note on C10: Enter the population for which waste collection is organised (could be urban population)
Note on E11: 1 gigagram (Gg) is 1000 tonnes
Note on F10: Enter the percentage of waste generated which goes to solid waste disposal sites
Note on G9: This should be the composition of the waste entering the disposal sites, after any removal of material for recycling etc. Other categories, e.g. street sweepings, should be re-categorised into the columns below (see guidance).
Note on M10: Inert waste, i.e. not containing degradable organic carbon, e.g. glass, metal etc. (DOC=0)
Note on T11: 1 gigagram (Gg) is 1000 tonnes
Note on U10: Enter the percentage of waste generated which goes to solid waste disposal sites

## Amnt_Deposited
| Amount deposited data |  |  | Country | Jaworzno - PL
Countries with good inventory data:
Enter those data onto this sheet.
Amounts deposited in SWDS
Year | Food | Garden | Paper | Wood | Textile | Nappies | Sludge | Deposited MSW | Inert | Industrial
| Gg | Gg | Gg | Gg | Gg | Gg | Gg | Gg | Gg | Gg
1950 | 7252 | 980 | 1960 | 58.8 | 784 | 0 | 0 | 19600 | 8624 | 0
1951 | 7252 | 980 | 1960 | 58.8 | 784 | 0 | 0 | 19600 | 8624 | 0
1952 | 7252 | 980 | 1960 | 58.8 | 784 | 0 | 0 | 19600 | 8624 | 0
1953 | 7252 | 980 | 1960 | 58.8 | 784 | 0 | 0 | 19600 | 8624 | 0
1954 | 7252 | 980 | 1960 | 58.8 | 784 | 0 | 0 | 19600 | 8624 | 0
1955 | 7252 | 980 | 1960 | 58.8 | 784 | 0 | 0 | 19600 | 8624 | 0
1956 | 7252 | 980 | 1960 | 58.8 | 784 | 0 | 0 | 19600 | 8624 | 0
1957 | 7252 | 980 | 1960 | 58.8 | 784 | 0 | 0 | 19600 | 8624 | 0
1958 | 7252 | 980 | 1960 | 58.8 | 784 | 0 | 0 | 19600 | 8624 | 0
1959 | 7252 | 980 | 1960 | 58.8 | 784 | 0 | 0 | 19600 | 8624 | 0
1960 | 7252 | 980 | 1960 | 58.8 | 784 | 0 | 0 | 19600 | 8624 | 0
1961 | 7252 | 980 | 1960 | 58.8 | 784 | 0 | 0 | 19600 | 8624 | 0
1962 | 7252 | 980 | 1960 | 58.8 | 784 | 0 | 0 | 19600 | 8624 | 0
1963 | 7252 | 980 | 1960 | 58.8 | 784 | 0 | 0 | 19600 | 8624 | 0
1964 | 7252 | 980 | 1960 | 58.8 | 784 | 0 | 0 | 19600 | 8624 | 0
1965 | 7252 | 980 | 1960 | 58.8 | 784 | 0 | 0 | 19600 | 8624 | 0
1966 | 7252 | 980 | 1960 | 58.8 | 784 | 0 | 0 | 19600 | 8624 | 0
1967 | 7252 | 980 | 1960 | 58.8 | 784 | 0 | 0 | 19600 | 8624 | 0
1968 | 7252 | 980 | 1960 | 58.8 | 784 | 0 | 0 | 19600 | 8624 | 0
1969 | 7252 | 980 | 1960 | 58.8 | 784 | 0 | 0 | 19600 | 8624 | 0
1970 | 7252 | 980 | 1960 | 58.8 | 784 | 0 | 0 | 19600 | 8624 | 0
1971 | 7252 | 980 | 1960 | 58.8 | 784 | 0 | 0 | 19600 | 8624 | 0
1972 | 7252 | 980 | 1960 | 58.8 | 784 | 0 | 0 | 19600 | 8624 | 0
1973 | 7252 | 980 | 1960 | 58.8 | 784 | 0 | 0 | 19600 | 8624 | 0
1974 | 7252 | 980 | 1960 | 58.8 | 784 | 0 | 0 | 19600 | 8624 | 0
1975 | 7252 | 980 | 1960 | 58.8 | 784 | 0 | 0 | 19600 | 8624 | 0
1976 | 7252 | 980 | 1960 | 58.8 | 784 | 0 | 0 | 19600 | 8624 | 0
1977 | 7252 | 980 | 1960 | 58.8 | 784 | 0 | 0 | 19600 | 8624 | 0
1978 | 7252 | 980 | 1960 | 58.8 | 784 | 0 | 0 | 19600 | 8624 | 0
1979 | 7252 | 980 | 1960 | 58.8 | 784 | 0 | 0 | 19600 | 8624 | 0
1980 | 7252 | 980 | 1960 | 58.8 | 784 | 0 | 0 | 19600 | 8624 | 0
1981 | 7252 | 980 | 1960 | 58.8 | 784 | 0 | 0 | 19600 | 8624 | 0
1982 | 7252 | 980 | 1960 | 58.8 | 784 | 0 | 0 | 19600 | 8624 | 0
1983 | 7252 | 980 | 1960 | 58.8 | 784 | 0 | 0 | 19600 | 8624 | 0
1984 | 7252 | 980 | 1960 | 58.8 | 784 | 0 | 0 | 19600 | 8624 | 0
1985 | 7252 | 980 | 1960 | 58.8 | 784 | 0 | 0 | 19600 | 8624 | 0
1986 | 7252 | 980 | 1960 | 58.8 | 784 | 0 | 0 | 19600 | 8624 | 0
1987 | 7252 | 980 | 1960 | 58.8 | 784 | 0 | 0 | 19600 | 8624 | 0
1988 | 7252 | 980 | 1960 | 58.8 | 784 | 0 | 0 | 19600 | 8624 | 0
1989 | 7252 | 980 | 1960 | 58.8 | 784 | 0 | 0 | 19600 | 8624 | 0
1990 | 7252 | 980 | 1960 | 58.8 | 784 | 0 | 0 | 19600 | 8624 | 0
1991 | 7252 | 980 | 1960 | 58.8 | 784 | 0 | 0 | 19600 | 8624 | 0
1992 | 7252 | 980 | 1960 | 58.8 | 784 | 0 | 0 | 19600 | 8624 | 0
1993 | 7252 | 980 | 1960 | 58.8 | 784 | 0 | 0 | 19600 | 8624 | 0
1994 | 7252 | 980 | 1960 | 58.8 | 784 | 0 | 0 | 19600 | 8624 | 0
1995 | 7266.8 | 982 | 1964 | 58.92 | 785.6 | 0 | 0 | 19640 | 8641.6 | 0
1996 | 7259.4 | 981 | 1962 | 58.86 | 784.8 | 0 | 0 | 19620 | 8632.8 | 0
1997 | 7244.6 | 979 | 1958 | 58.74 | 783.2 | 0 | 0 | 19580 | 8615.2 | 0
1998 | 7244.6 | 979 | 1958 | 58.74 | 783.2 | 0 | 0 | 19580 | 8615.2 | 0
1999 | 7092.197 | 958.405 | 1916.81 | 57.5043 | 766.724 | 0 | 0 | 19168.1 | 8433.964 | 0
2000 | 9233.239 | 1247.735 | 2495.47 | 74.8641 | 998.188 | 0 | 0 | 24954.7 | 10980.068 | 0
2001 | 9335.0456 | 1261.4926 | 2522.9853 | 75.6896 | 1009.1941 | 0 | 0 | 25229.853 | 11101.1353 | 0
2002 | 10991.9304 | 1485.396 | 2970.792 | 89.1238 | 1188.3168 | 0 | 0 | 29707.92 | 13071.4848 | 0
2003 | 15939.5445 | 2153.9925 | 4307.985 | 129.2396 | 1723.194 | 0 | 0 | 43079.85 | 18955.134 | 0
2004 | 14033.1362 | 1896.3698 | 3792.7395 | 113.7822 | 1517.0958 | 0 | 0 | 37927.395 | 16688.0538 | 0
2005 | 13263.2834 | 1792.3356 | 3584.6712 | 107.5401 | 1433.8685 | 0 | 0 | 35846.712 | 15772.5533 | 0
2006 | 11650.3913 | 1574.3772 | 3148.7544 | 94.4626 | 1259.5018 | 0 | 0 | 31487.544 | 13854.5194 | 0
2007 | 10665.5164 | 1441.286 | 2882.572 | 86.4772 | 1153.0288 | 0 | 0 | 28825.72 | 12683.3168 | 0
2008 | 11771.1563 | 1590.6968 | 3181.3936 | 95.4418 | 1272.5574 | 0 | 0 | 31813.936 | 13998.1318 | 0
2009 | 10885.252 | 1470.98 | 2941.96 | 88.2588 | 1176.784 | 0 | 0 | 29419.6 | 12944.624 | 0
2010 | 8060.8156 | 1089.2994 | 2178.5988 | 65.358 | 871.4395 | 0 | 0 | 21785.988 | 9585.8347 | 0
2011 | 7738.9422 | 1045.803 | 2091.606 | 62.7482 | 836.6424 | 0 | 0 | 20916.06 | 9203.0664 | 0
2012 | 7222.437 | 976.005 | 1952.01 | 58.5603 | 780.804 | 0 | 0 | 19520.1 | 8588.844 | 0
2013 | 7097.0625 | 959.0625 | 1918.125 | 57.5438 | 767.25 | 0 | 0 | 19181.25 | 8439.75 | 0
2014 | 0 | 0 | 0 | 0 | 0 | 0 | 0 | 0 | 0 | 0
2015 | 0 | 0 | 0 | 0 | 0 | 0 | 0 | 0 | 0 | 0
2016 | 0 | 0 | 0 | 0 | 0 | 0 | 0 | 0 | 0 | 0
2017 | 0 | 0 | 0 | 0 | 0 | 0 | 0 | 0 | 0 | 0
2018 | 0 | 0 | 0 | 0 | 0 | 0 | 0 | 0 | 0 | 0
2019 | 0 | 0 | 0 | 0 | 0 | 0 | 0 | 0 | 0 | 0
2020 | 0 | 0 | 0 | 0 | 0 | 0 | 0 | 0 | 0 | 0
2021 | 0 | 0 | 0 | 0 | 0 | 0 | 0 | 0 | 0 | 0
2022 | 0 | 0 | 0 | 0 | 0 | 0 | 0 | 0 | 0 | 0
2023 | 0 | 0 | 0 | 0 | 0 | 0 | 0 | 0 | 0 | 0
2024 | 0 | 0 | 0 | 0 | 0 | 0 | 0 | 0 | 0 | 0
2025 | 0 | 0 | 0 | 0 | 0 | 0 | 0 | 0 | 0 | 0
2026 | 0 | 0 | 0 | 0 | 0 | 0 | 0 | 0 | 0 | 0
2027 | 0 | 0 | 0 | 0 | 0 | 0 | 0 | 0 | 0 | 0
2028 | 0 | 0 | 0 | 0 | 0 | 0 | 0 | 0 | 0 | 0
2029 | 0 | 0 | 0 | 0 | 0 | 0 | 0 | 0 | 0 | 0
2030 | 0 | 0 | 0 | 0 | 0 | 0 | 0 | 0 | 0 | 0
Note on C10: 1 gigagram (Gg) is 1000 tonnes
Note on K9: Inert waste are wastes that do not contain degradable organic carbon (i.e., DOC=0). E.g., plastic, glass, metal etc.

## Recovery_OX
Methane Recovery and methane oxidised in top layer (OX)
Enter the total amount of methane recovered
from all SWDS.
| Amount of Methane Recovered from SWDS | References / remarks | Fraction recovered methane | Methane oxidised (OX) | References/remarks
IPCC default | 0 |  |  | 0
Year | Gg |  |  | Fraction
1950 | 0 |  | 0 | 0
1951 | 0 |  | 0 | 0
1952 | 0 |  | 0 | 0
1953 | 0 |  | 0 | 0
1954 | 0 |  | 0 | 0
1955 | 0 |  | 0 | 0
1956 | 0 |  | 0 | 0
1957 | 0 |  | 0 | 0
1958 | 0 |  | 0 | 0
1959 | 0 |  | 0 | 0
1960 | 0 |  | 0 | 0
1961 | 0 |  | 0 | 0
1962 | 0 |  | 0 | 0
1963 | 0 |  | 0 | 0
1964 | 0 |  | 0 | 0
1965 | 0 |  | 0 | 0
1966 | 0 |  | 0 | 0
1967 | 0 |  | 0 | 0
1968 | 0 |  | 0 | 0
1969 | 0 |  | 0 | 0
1970 | 0 |  | 0 | 0
1971 | 0 |  | 0 | 0
1972 | 0 |  | 0 | 0
1973 | 0 |  | 0 | 0
1974 | 0 |  | 0 | 0
1975 | 0 |  | 0 | 0
1976 | 0 |  | 0 | 0
1977 | 0 |  | 0 | 0
1978 | 0 |  | 0 | 0
1979 | 0 |  | 0 | 0
1980 | 0 |  | 0 | 0
1981 | 0 |  | 0 | 0
1982 | 0 |  | 0 | 0
1983 | 0 |  | 0 | 0
1984 | 0 |  | 0 | 0
1985 | 0 |  | 0 | 0
1986 | 0 |  | 0 | 0
1987 | 0 |  | 0 | 0
1988 | 0 |  | 0 | 0
1989 | 0 |  | 0 | 0
1990 | 0 |  | 0 | 0
1991 | 0 |  | 0 | 0
1992 | 0 |  | 0 | 0
1993 | 0 |  | 0 | 0
1994 | 0 |  | 0 | 0
1995 | 0 |  | 0 | 0
1996 | 0 |  | 0 | 0
1997 | 0 |  | 0 | 0
1998 | 0 |  | 0 | 0
1999 | 0 |  | 0 | 0
2000 | 0 |  | 0 | 0
2001 | 0 |  | 0 | 0
2002 | 0 |  | 0 | 0
2003 | 0 |  | 0 | 0
2004 | 0 |  | 0 | 0
2005 | 0 |  | 0 | 0
2006 | 0 |  | 0 | 0
2007 | 0 |  | 0 | 0
2008 | 0 |  | 0 | 0
2009 | 0 |  | 0 | 0
2010 | 0 |  | 0 | 0
2011 | 0 |  | 0 | 0
2012 | 0 |  | 0 | 0
2013 | 0 |  | 0 | 0
2014 | 0 |  | 0 | 0
2015 | 0 |  | 0 | 0
2016 | 0 |  | 0 | 0
2017 | 0 |  | 0 | 0
2018 | 0 |  | 0 | 0
2019 | 0 |  | 0 | 0
2020 | 0 |  | 0 | 0
2021 | 0 |  | 0 | 0
2022 | 0 |  | 0 | 0
2023 | 0 |  | 0 | 0
2024 | 0 |  | 0 | 0
2025 | 0 |  | 0 | 0
2026 | 0 |  | 0 | 0
2027 | 0 |  | 0 | 0
2028 | 0 |  | 0 | 0
2029 | 0 |  | 0 | 0
2030 | 0 |  | 0 | 0
Note on C11: 1 gigagram (Gg) is 1000 tonnes

## Results
Results
Country
Jaworzno - PL
Enter starting year, industrial waste disposal data and methane recovery into the yellow cells.
MSW activity data is entered on MSW sheet
Methane generated
Year | Food | Garden | Paper | Wood | Textile | Nappies | Sludge | MSW | Industrial | Total | Methane recovery | Methane emission
| A | B | C | D | E | F | G | H | J | K | L | M = (K-L)*(1-OX)
Gg | bar: A to L
1950 | 0 | 0 | 0 | 0 | 0 | 0 | 0 |  | 0 | 0 | 0 | 0
1951 | 45.0126 | 4.5697 | 11.1859 | 0.18308 | 2.6846 | 0 | 0 |  | 0 | 63.6358 | 0 | 63.6358
1952 | 82.4227 | 8.7045 | 21.7203 | 0.36074 | 5.2129 | 0 | 0 |  | 0 | 118.4212 | 0 | 118.4212
1953 | 113.5144 | 12.4459 | 31.6413 | 0.53316 | 7.5939 | 0 | 0 |  | 0 | 165.7287 | 0 | 165.7287
1954 | 139.3549 | 15.8312 | 40.9845 | 0.70048 | 9.8363 | 0 | 0 |  | 0 | 206.7074 | 0 | 206.7074
1955 | 160.831 | 18.8944 | 49.7836 | 0.86286 | 11.9481 | 0 | 0 |  | 0 | 242.32 | 0 | 242.32
1956 | 178.6799 | 21.6661 | 58.0703 | 1.0204 | 13.9369 | 0 | 0 |  | 0 | 273.3736 | 0 | 273.3736
1957 | 193.5142 | 24.174 | 65.8744 | 1.1734 | 15.8099 | 0 | 0 |  | 0 | 300.5458 | 0 | 300.5458
1958 | 205.8431 | 26.4432 | 73.2241 | 1.3218 | 17.5738 | 0 | 0 |  | 0 | 324.4059 | 0 | 324.4059
1959 | 216.0896 | 28.4965 | 80.1457 | 1.4658 | 19.235 | 0 | 0 |  | 0 | 345.4326 | 0 | 345.4326
1960 | 224.6056 | 30.3544 | 86.6643 | 1.6055 | 20.7994 | 0 | 0 |  | 0 | 364.0292 | 0 | 364.0292
1961 | 231.6832 | 32.0355 | 92.8032 | 1.7411 | 22.2728 | 0 | 0 |  | 0 | 380.5359 | 0 | 380.5359
1962 | 237.5655 | 33.5567 | 98.5846 | 1.8728 | 23.6603 | 0 | 0 |  | 0 | 395.2398 | 0 | 395.2398
1963 | 242.4543 | 34.933 | 104.0294 | 2.0005 | 24.967 | 0 | 0 |  | 0 | 408.3842 | 0 | 408.3842
1964 | 246.5173 | 36.1784 | 109.157 | 2.1245 | 26.1977 | 0 | 0 |  | 0 | 420.1749 | 0 | 420.1749
1965 | 249.8942 | 37.3053 | 113.9861 | 2.2447 | 27.3567 | 0 | 0 |  | 0 | 430.787 | 0 | 430.787
1966 | 252.7007 | 38.3249 | 118.5339 | 2.3615 | 28.4481 | 0 | 0 |  | 0 | 440.3692 | 0 | 440.3692
1967 | 255.0332 | 39.2475 | 122.8169 | 2.4748 | 29.4761 | 0 | 0 |  | 0 | 449.0485 | 0 | 449.0485
1968 | 256.9717 | 40.0823 | 126.8505 | 2.5847 | 30.4441 | 0 | 0 |  | 0 | 456.9334 | 0 | 456.9334
1969 | 258.5829 | 40.8377 | 130.6492 | 2.6914 | 31.3558 | 0 | 0 |  | 0 | 464.1169 | 0 | 464.1169
1970 | 259.9219 | 41.5212 | 134.2266 | 2.7949 | 32.2144 | 0 | 0 |  | 0 | 470.679 | 0 | 470.679
1971 | 261.0348 | 42.1396 | 137.5957 | 2.8954 | 33.023 | 0 | 0 |  | 0 | 476.6885 | 0 | 476.6885
1972 | 261.9597 | 42.6992 | 140.7687 | 2.9929 | 33.7845 | 0 | 0 |  | 0 | 482.205 | 0 | 482.205
1973 | 262.7284 | 43.2056 | 143.7568 | 3.0875 | 34.5016 | 0 | 0 |  | 0 | 487.2799 | 0 | 487.2799
1974 | 263.3673 | 43.6637 | 146.5709 | 3.1794 | 35.177 | 0 | 0 |  | 0 | 491.9583 | 0 | 491.9583
1975 | 263.8982 | 44.0783 | 149.2212 | 3.2685 | 35.8131 | 0 | 0 |  | 0 | 496.2792 | 0 | 496.2792
1976 | 264.3395 | 44.4534 | 151.7171 | 3.3549 | 36.4121 | 0 | 0 |  | 0 | 500.277 | 0 | 500.277
1977 | 264.7063 | 44.7928 | 154.0676 | 3.4389 | 36.9762 | 0 | 0 |  | 0 | 503.9818 | 0 | 503.9818
1978 | 265.0111 | 45.0999 | 156.2813 | 3.5203 | 37.5075 | 0 | 0 |  | 0 | 507.4201 | 0 | 507.4201
1979 | 265.2644 | 45.3778 | 158.366 | 3.5994 | 38.0078 | 0 | 0 |  | 0 | 510.6154 | 0 | 510.6154
1980 | 265.4749 | 45.6292 | 160.3294 | 3.6761 | 38.4791 | 0 | 0 |  | 0 | 513.5887 | 0 | 513.5887
1981 | 265.6499 | 45.8567 | 162.1784 | 3.7505 | 38.9228 | 0 | 0 |  | 0 | 516.3584 | 0 | 516.3584
1982 | 265.7954 | 46.0626 | 163.9197 | 3.8227 | 39.3407 | 0 | 0 |  | 0 | 518.9412 | 0 | 518.9412
1983 | 265.9162 | 46.2489 | 165.5597 | 3.8928 | 39.7343 | 0 | 0 |  | 0 | 521.3519 | 0 | 521.3519
1984 | 266.0167 | 46.4174 | 167.1041 | 3.9608 | 40.105 | 0 | 0 |  | 0 | 523.604 | 0 | 523.604
1985 | 266.1002 | 46.5699 | 168.5586 | 4.0269 | 40.4541 | 0 | 0 |  | 0 | 525.7096 | 0 | 525.7096
1986 | 266.1696 | 46.7079 | 169.9284 | 4.0909 | 40.7828 | 0 | 0 |  | 0 | 527.6796 | 0 | 527.6796
1987 | 266.2272 | 46.8328 | 171.2184 | 4.1531 | 41.0924 | 0 | 0 |  | 0 | 529.5239 | 0 | 529.5239
1988 | 266.2752 | 46.9458 | 172.4332 | 4.2134 | 41.384 | 0 | 0 |  | 0 | 531.2516 | 0 | 531.2516
1989 | 266.315 | 47.048 | 173.5774 | 4.272 | 41.6586 | 0 | 0 |  | 0 | 532.8709 | 0 | 532.8709
1990 | 266.3481 | 47.1405 | 174.6549 | 4.3288 | 41.9172 | 0 | 0 |  | 0 | 534.3895 | 0 | 534.3895
1991 | 266.3756 | 47.2242 | 175.6697 | 4.384 | 42.1607 | 0 | 0 |  | 0 | 535.8141 | 0 | 535.8141
1992 | 266.3985 | 47.2999 | 176.6253 | 4.4375 | 42.3901 | 0 | 0 |  | 0 | 537.1512 | 0 | 537.1512
1993 | 266.4175 | 47.3684 | 177.5253 | 4.4894 | 42.6061 | 0 | 0 |  | 0 | 538.4067 | 0 | 538.4067
1994 | 266.4333 | 47.4304 | 178.3729 | 4.5398 | 42.8095 | 0 | 0 |  | 0 | 539.5859 | 0 | 539.5859
1995 | 266.4464 | 47.4865 | 179.1712 | 4.5887 | 43.0011 | 0 | 0 |  | 0 | 540.6939 | 0 | 540.6939
1996 | 266.5492 | 47.5466 | 179.9457 | 4.6365 | 43.187 | 0 | 0 |  | 0 | 541.8651 | 0 | 541.8651
1997 | 266.5887 | 47.5963 | 180.6638 | 4.6828 | 43.3593 | 0 | 0 |  | 0 | 542.8909 | 0 | 542.8909
1998 | 266.5296 | 47.632 | 181.3172 | 4.7273 | 43.5161 | 0 | 0 |  | 0 | 543.7222 | 0 | 543.7222
1999 | 266.4805 | 47.6643 | 181.9326 | 4.7704 | 43.6638 | 0 | 0 |  | 0 | 544.5116 | 0 | 544.5116
2000 | 265.4938 | 47.5974 | 182.277 | 4.8085 | 43.7465 | 0 | 0 |  | 0 | 543.9232 | 0 | 543.9232
2001 | 277.963 | 48.8861 | 185.9039 | 4.8995 | 44.6169 | 0 | 0 |  | 0 | 562.2693 | 0 | 562.2693
2002 | 288.9581 | 50.1162 | 189.4765 | 4.9903 | 45.4744 | 0 | 0 |  | 0 | 579.0156 | 0 | 579.0156
2003 | 308.3803 | 52.2734 | 195.3968 | 5.1203 | 46.8952 | 0 | 0 |  | 0 | 608.0661 | 0 | 608.0661
2004 | 355.2316 | 57.3429 | 208.6038 | 5.3714 | 50.0649 | 0 | 0 |  | 0 | 676.6147 | 0 | 676.6147
2005 | 382.3371 | 60.7287 | 218.1011 | 5.5669 | 52.3443 | 0 | 0 |  | 0 | 719.0781 | 0 | 719.0781
2006 | 400.0861 | 63.3072 | 225.8579 | 5.7372 | 54.2059 | 0 | 0 |  | 0 | 749.1943 | 0 | 749.1943
2007 | 404.8263 | 64.624 | 230.6751 | 5.8618 | 55.362 | 0 | 0 |  | 0 | 761.3492 | 0 | 761.3492
2008 | 402.6528 | 65.1949 | 233.6927 | 5.9578 | 56.0862 | 0 | 0 |  | 0 | 763.5845 | 0 | 763.5845
2009 | 407.7091 | 66.4082 | 238.24 | 6.0789 | 57.1776 | 0 | 0 |  | 0 | 775.6137 | 0 | 775.6137
2010 | 406.4126 | 66.9477 | 241.1559 | 6.174 | 57.8774 | 0 | 0 |  | 0 | 778.5677 | 0 | 778.5677
2011 | 387.8041 | 65.6562 | 239.5455 | 6.1951 | 57.4909 | 0 | 0 |  | 0 | 756.6918 | 0 | 756.6918
2012 | 370.3406 | 64.2847 | 237.5324 | 6.2073 | 57.0078 | 0 | 0 |  | 0 | 735.3729 | 0 | 735.3729
2013 | 352.6207 | 62.7183 | 234.8399 | 6.2062 | 56.3616 | 0 | 0 |  | 0 | 712.7467 | 0 | 712.7467
2014 | 337.1155 | 61.2219 | 232.1108 | 6.202 | 55.7066 | 0 | 0 |  | 0 | 692.3567 | 0 | 692.3567
2015 | 280.1781 | 55.3959 | 218.5937 | 6.0187 | 52.4625 | 0 | 0 |  | 0 | 612.6488 | 0 | 612.6488
2016 | 232.8572 | 50.1243 | 205.8638 | 5.8408 | 49.4073 | 0 | 0 |  | 0 | 544.0934 | 0 | 544.0934
2017 | 193.5287 | 45.3543 | 193.8752 | 5.6682 | 46.5301 | 0 | 0 |  | 0 | 484.9564 | 0 | 484.9564
2018 | 160.8425 | 41.0383 | 182.5848 | 5.5006 | 43.8204 | 0 | 0 |  | 0 | 433.7866 | 0 | 433.7866
2019 | 133.6769 | 37.133 | 171.9519 | 5.3381 | 41.2685 | 0 | 0 |  | 0 | 389.3683 | 0 | 389.3683
2020 | 111.0994 | 33.5993 | 161.9382 | 5.1803 | 38.8652 | 0 | 0 |  | 0 | 350.6824 | 0 | 350.6824
2021 | 92.3352 | 30.4019 | 152.5076 | 5.0272 | 36.6018 | 0 | 0 |  | 0 | 316.8738 | 0 | 316.8738
2022 | 76.7402 | 27.5088 | 143.6263 | 4.8786 | 34.4703 | 0 | 0 |  | 0 | 287.2242 | 0 | 287.2242
2023 | 63.7791 | 24.891 | 135.2621 | 4.7344 | 32.4629 | 0 | 0 |  | 0 | 261.1296 | 0 | 261.1296
2024 | 53.0071 | 22.5223 | 127.3851 | 4.5945 | 30.5724 | 0 | 0 |  | 0 | 238.0814 | 0 | 238.0814
2025 | 44.0544 | 20.379 | 119.9668 | 4.4587 | 28.792 | 0 | 0 |  | 0 | 217.6509 | 0 | 217.6509
2026 | 36.6138 | 18.4397 | 112.9804 | 4.327 | 27.1153 | 0 | 0 |  | 0 | 199.4762 | 0 | 199.4762
2027 | 30.4299 | 16.6849 | 106.401 | 4.1991 | 25.5362 | 0 | 0 |  | 0 | 183.2511 | 0 | 183.2511
2028 | 25.2904 | 15.0971 | 100.2047 | 4.075 | 24.0491 | 0 | 0 |  | 0 | 168.7163 | 0 | 168.7163
2029 | 21.019 | 13.6605 | 94.3692 | 3.9545 | 22.6486 | 0 | 0 |  | 0 | 155.6518 | 0 | 155.6518
2030 | 17.469 | 12.3605 | 88.8736 | 3.8377 | 21.3297 | 0 | 0 |  | 0 | 143.8703 | 0 | 143.8703
Note on C13: 1 gigagram (Gg) is 1000 tonnes
Note on O11: Final summation. Adds the methane produced from the different materials and subtracts the methane recovery. Finally it subtracts the methane oxidation in the top layer. Equation 10 on the Theory sheet.

## HWP
Harwested Wood Products
This sheet gives information on the methane emission from HWP, and HWP C long-term stored in SWDS
| Long-term stored C |  |  | Long term stored C accumulated |  |  | CH4 generated |  |  | CH4 emitted
Year | Garden C | Paper C | Wood C | Garden C | Paper C | Wood C | Garden | Paper | Wood | Garden | Paper | Wood
| Gg | Gg | Gg | Gg | Gg | Gg | Gg | Gg | Gg | Gg | Gg | Gg
1950 | 72.03 | 288.12 | 9.2919 | 72.03 | 288.12 | 9.2919 | 0 | 0 | 0 | 0 | 0 | 0
1951 | 72.03 | 288.12 | 9.2919 | 144.06 | 576.24 | 18.5837 | 4.5697 | 11.1859 | 0.18308 | 4.5697 | 11.1859 | 0.18308
1952 | 72.03 | 288.12 | 9.2919 | 216.09 | 864.36 | 27.8756 | 8.7045 | 21.7203 | 0.36074 | 8.7045 | 21.7203 | 0.36074
1953 | 72.03 | 288.12 | 9.2919 | 288.12 | 1152.48 | 37.1675 | 12.4459 | 31.6413 | 0.53316 | 12.4459 | 31.6413 | 0.53316
1954 | 72.03 | 288.12 | 9.2919 | 360.15 | 1440.6 | 46.4594 | 15.8312 | 40.9845 | 0.70048 | 15.8312 | 40.9845 | 0.70048
1955 | 72.03 | 288.12 | 9.2919 | 432.18 | 1728.72 | 55.7512 | 18.8944 | 49.7836 | 0.86286 | 18.8944 | 49.7836 | 0.86286
1956 | 72.03 | 288.12 | 9.2919 | 504.21 | 2016.84 | 65.0431 | 21.6661 | 58.0703 | 1.0204 | 21.6661 | 58.0703 | 1.0204
1957 | 72.03 | 288.12 | 9.2919 | 576.24 | 2304.96 | 74.335 | 24.174 | 65.8744 | 1.1734 | 24.174 | 65.8744 | 1.1734
1958 | 72.03 | 288.12 | 9.2919 | 648.27 | 2593.08 | 83.6268 | 26.4432 | 73.2241 | 1.3218 | 26.4432 | 73.2241 | 1.3218
1959 | 72.03 | 288.12 | 9.2919 | 720.3 | 2881.2 | 92.9187 | 28.4965 | 80.1457 | 1.4658 | 28.4965 | 80.1457 | 1.4658
1960 | 72.03 | 288.12 | 9.2919 | 792.33 | 3169.32 | 102.2106 | 30.3544 | 86.6643 | 1.6055 | 30.3544 | 86.6643 | 1.6055
1961 | 72.03 | 288.12 | 9.2919 | 864.36 | 3457.44 | 111.5024 | 32.0355 | 92.8032 | 1.7411 | 32.0355 | 92.8032 | 1.7411
1962 | 72.03 | 288.12 | 9.2919 | 936.39 | 3745.56 | 120.7943 | 33.5567 | 98.5846 | 1.8728 | 33.5567 | 98.5846 | 1.8728
1963 | 72.03 | 288.12 | 9.2919 | 1008.42 | 4033.68 | 130.0862 | 34.933 | 104.0294 | 2.0005 | 34.933 | 104.0294 | 2.0005
1964 | 72.03 | 288.12 | 9.2919 | 1080.45 | 4321.8 | 139.3781 | 36.1784 | 109.157 | 2.1245 | 36.1784 | 109.157 | 2.1245
1965 | 72.03 | 288.12 | 9.2919 | 1152.48 | 4609.92 | 148.6699 | 37.3053 | 113.9861 | 2.2447 | 37.3053 | 113.9861 | 2.2447
1966 | 72.03 | 288.12 | 9.2919 | 1224.51 | 4898.04 | 157.9618 | 38.3249 | 118.5339 | 2.3615 | 38.3249 | 118.5339 | 2.3615
1967 | 72.03 | 288.12 | 9.2919 | 1296.54 | 5186.16 | 167.2537 | 39.2475 | 122.8169 | 2.4748 | 39.2475 | 122.8169 | 2.4748
1968 | 72.03 | 288.12 | 9.2919 | 1368.57 | 5474.28 | 176.5455 | 40.0823 | 126.8505 | 2.5847 | 40.0823 | 126.8505 | 2.5847
1969 | 72.03 | 288.12 | 9.2919 | 1440.6 | 5762.4 | 185.8374 | 40.8377 | 130.6492 | 2.6914 | 40.8377 | 130.6492 | 2.6914
1970 | 72.03 | 288.12 | 9.2919 | 1512.63 | 6050.52 | 195.1293 | 41.5212 | 134.2266 | 2.7949 | 41.5212 | 134.2266 | 2.7949
1971 | 72.03 | 288.12 | 9.2919 | 1584.66 | 6338.64 | 204.4211 | 42.1396 | 137.5957 | 2.8954 | 42.1396 | 137.5957 | 2.8954
1972 | 72.03 | 288.12 | 9.2919 | 1656.69 | 6626.76 | 213.713 | 42.6992 | 140.7687 | 2.9929 | 42.6992 | 140.7687 | 2.9929
1973 | 72.03 | 288.12 | 9.2919 | 1728.72 | 6914.88 | 223.0049 | 43.2056 | 143.7568 | 3.0875 | 43.2056 | 143.7568 | 3.0875
1974 | 72.03 | 288.12 | 9.2919 | 1800.75 | 7203 | 232.2968 | 43.6637 | 146.5709 | 3.1794 | 43.6637 | 146.5709 | 3.1794
1975 | 72.03 | 288.12 | 9.2919 | 1872.78 | 7491.12 | 241.5886 | 44.0783 | 149.2212 | 3.2685 | 44.0783 | 149.2212 | 3.2685
1976 | 72.03 | 288.12 | 9.2919 | 1944.81 | 7779.24 | 250.8805 | 44.4534 | 151.7171 | 3.3549 | 44.4534 | 151.7171 | 3.3549
1977 | 72.03 | 288.12 | 9.2919 | 2016.84 | 8067.36 | 260.1724 | 44.7928 | 154.0676 | 3.4389 | 44.7928 | 154.0676 | 3.4389
1978 | 72.03 | 288.12 | 9.2919 | 2088.87 | 8355.48 | 269.4642 | 45.0999 | 156.2813 | 3.5203 | 45.0999 | 156.2813 | 3.5203
1979 | 72.03 | 288.12 | 9.2919 | 2160.9 | 8643.6 | 278.7561 | 45.3778 | 158.366 | 3.5994 | 45.3778 | 158.366 | 3.5994
1980 | 72.03 | 288.12 | 9.2919 | 2232.93 | 8931.72 | 288.048 | 45.6292 | 160.3294 | 3.6761 | 45.6292 | 160.3294 | 3.6761
1981 | 72.03 | 288.12 | 9.2919 | 2304.96 | 9219.84 | 297.3398 | 45.8567 | 162.1784 | 3.7505 | 45.8567 | 162.1784 | 3.7505
1982 | 72.03 | 288.12 | 9.2919 | 2376.99 | 9507.96 | 306.6317 | 46.0626 | 163.9197 | 3.8227 | 46.0626 | 163.9197 | 3.8227
1983 | 72.03 | 288.12 | 9.2919 | 2449.02 | 9796.08 | 315.9236 | 46.2489 | 165.5597 | 3.8928 | 46.2489 | 165.5597 | 3.8928
1984 | 72.03 | 288.12 | 9.2919 | 2521.05 | 10084.2 | 325.2154 | 46.4174 | 167.1041 | 3.9608 | 46.4174 | 167.1041 | 3.9608
1985 | 72.03 | 288.12 | 9.2919 | 2593.08 | 10372.32 | 334.5073 | 46.5699 | 168.5586 | 4.0269 | 46.5699 | 168.5586 | 4.0269
1986 | 72.03 | 288.12 | 9.2919 | 2665.11 | 10660.44 | 343.7992 | 46.7079 | 169.9284 | 4.0909 | 46.7079 | 169.9284 | 4.0909
1987 | 72.03 | 288.12 | 9.2919 | 2737.14 | 10948.56 | 353.0911 | 46.8328 | 171.2184 | 4.1531 | 46.8328 | 171.2184 | 4.1531
1988 | 72.03 | 288.12 | 9.2919 | 2809.17 | 11236.68 | 362.3829 | 46.9458 | 172.4332 | 4.2134 | 46.9458 | 172.4332 | 4.2134
1989 | 72.03 | 288.12 | 9.2919 | 2881.2 | 11524.8 | 371.6748 | 47.048 | 173.5774 | 4.272 | 47.048 | 173.5774 | 4.272
1990 | 72.03 | 288.12 | 9.2919 | 2953.23 | 11812.92 | 380.9667 | 47.1405 | 174.6549 | 4.3288 | 47.1405 | 174.6549 | 4.3288
1991 | 72.03 | 288.12 | 9.2919 | 3025.26 | 12101.04 | 390.2585 | 47.2242 | 175.6697 | 4.384 | 47.2242 | 175.6697 | 4.384
1992 | 72.03 | 288.12 | 9.2919 | 3097.29 | 12389.16 | 399.5504 | 47.2999 | 176.6253 | 4.4375 | 47.2999 | 176.6253 | 4.4375
1993 | 72.03 | 288.12 | 9.2919 | 3169.32 | 12677.28 | 408.8423 | 47.3684 | 177.5253 | 4.4894 | 47.3684 | 177.5253 | 4.4894
1994 | 72.03 | 288.12 | 9.2919 | 3241.35 | 12965.4 | 418.1342 | 47.4304 | 178.3729 | 4.5398 | 47.4304 | 178.3729 | 4.5398
1995 | 72.177 | 288.708 | 9.3108 | 3313.527 | 13254.108 | 427.445 | 47.4865 | 179.1712 | 4.5887 | 47.4865 | 179.1712 | 4.5887
1996 | 72.1035 | 288.414 | 9.3014 | 3385.6305 | 13542.522 | 436.7463 | 47.5466 | 179.9457 | 4.6365 | 47.5466 | 179.9457 | 4.6365
1997 | 71.9565 | 287.826 | 9.2824 | 3457.587 | 13830.348 | 446.0287 | 47.5963 | 180.6638 | 4.6828 | 47.5963 | 180.6638 | 4.6828
1998 | 71.9565 | 287.826 | 9.2824 | 3529.5435 | 14118.174 | 455.3111 | 47.632 | 181.3172 | 4.7273 | 47.632 | 181.3172 | 4.7273
1999 | 70.4428 | 281.7711 | 9.0871 | 3599.9863 | 14399.9451 | 464.3982 | 47.6643 | 181.9326 | 4.7704 | 47.6643 | 181.9326 | 4.7704
2000 | 91.7085 | 366.8341 | 11.8304 | 3691.6948 | 14766.7792 | 476.2286 | 47.5974 | 182.277 | 4.8085 | 47.5974 | 182.277 | 4.8085
2001 | 92.7197 | 370.8788 | 11.9608 | 3784.4145 | 15137.658 | 488.1895 | 48.8861 | 185.9039 | 4.8995 | 48.8861 | 185.9039 | 4.8995
2002 | 109.1766 | 436.7064 | 14.0838 | 3893.5911 | 15574.3644 | 502.2733 | 50.1162 | 189.4765 | 4.9903 | 50.1162 | 189.4765 | 4.9903
2003 | 158.3184 | 633.2738 | 20.4231 | 4051.9096 | 16207.6382 | 522.6963 | 52.2734 | 195.3968 | 5.1203 | 52.2734 | 195.3968 | 5.1203
2004 | 139.3832 | 557.5327 | 17.9804 | 4191.2927 | 16765.1709 | 540.6768 | 57.3429 | 208.6038 | 5.3714 | 57.3429 | 208.6038 | 5.3714
2005 | 131.7367 | 526.9467 | 16.994 | 4323.0294 | 17292.1176 | 557.6708 | 60.7287 | 218.1011 | 5.5669 | 60.7287 | 218.1011 | 5.5669
2006 | 115.7167 | 462.8669 | 14.9275 | 4438.7461 | 17754.9845 | 572.5982 | 63.3072 | 225.8579 | 5.7372 | 63.3072 | 225.8579 | 5.7372
2007 | 105.9345 | 423.7381 | 13.6656 | 4544.6806 | 18178.7226 | 586.2638 | 64.624 | 230.6751 | 5.8618 | 64.624 | 230.6751 | 5.8618
2008 | 116.9162 | 467.6649 | 15.0822 | 4661.5969 | 18646.3874 | 601.346 | 65.1949 | 233.6927 | 5.9578 | 65.1949 | 233.6927 | 5.9578
2009 | 108.117 | 432.4681 | 13.9471 | 4769.7139 | 19078.8556 | 615.2931 | 66.4082 | 238.24 | 6.0789 | 66.4082 | 238.24 | 6.0789
2010 | 80.0635 | 320.254 | 10.3282 | 4849.7774 | 19399.1096 | 625.6213 | 66.9477 | 241.1559 | 6.174 | 66.9477 | 241.1559 | 6.174
2011 | 76.8665 | 307.4661 | 9.9158 | 4926.6439 | 19706.5757 | 635.5371 | 65.6562 | 239.5455 | 6.1951 | 65.6562 | 239.5455 | 6.1951
2012 | 71.7364 | 286.9455 | 9.254 | 4998.3803 | 19993.5211 | 644.7911 | 64.2847 | 237.5324 | 6.2073 | 64.2847 | 237.5324 | 6.2073
2013 | 70.4911 | 281.9644 | 9.0934 | 5068.8714 | 20275.4855 | 653.8844 | 62.7183 | 234.8399 | 6.2062 | 62.7183 | 234.8399 | 6.2062
2014 | 0 | 0 | 0 | 5068.8714 | 20275.4855 | 653.8844 | 61.2219 | 232.1108 | 6.202 | 61.2219 | 232.1108 | 6.202
2015 | 0 | 0 | 0 | 5068.8714 | 20275.4855 | 653.8844 | 55.3959 | 218.5937 | 6.0187 | 55.3959 | 218.5937 | 6.0187
2016 | 0 | 0 | 0 | 5068.8714 | 20275.4855 | 653.8844 | 50.1243 | 205.8638 | 5.8408 | 50.1243 | 205.8638 | 5.8408
2017 | 0 | 0 | 0 | 5068.8714 | 20275.4855 | 653.8844 | 45.3543 | 193.8752 | 5.6682 | 45.3543 | 193.8752 | 5.6682
2018 | 0 | 0 | 0 | 5068.8714 | 20275.4855 | 653.8844 | 41.0383 | 182.5848 | 5.5006 | 41.0383 | 182.5848 | 5.5006
2019 | 0 | 0 | 0 | 5068.8714 | 20275.4855 | 653.8844 | 37.133 | 171.9519 | 5.3381 | 37.133 | 171.9519 | 5.3381
2020 | 0 | 0 | 0 | 5068.8714 | 20275.4855 | 653.8844 | 33.5993 | 161.9382 | 5.1803 | 33.5993 | 161.9382 | 5.1803
2021 | 0 | 0 | 0 | 5068.8714 | 20275.4855 | 653.8844 | 30.4019 | 152.5076 | 5.0272 | 30.4019 | 152.5076 | 5.0272
2022 | 0 | 0 | 0 | 5068.8714 | 20275.4855 | 653.8844 | 27.5088 | 143.6263 | 4.8786 | 27.5088 | 143.6263 | 4.8786
2023 | 0 | 0 | 0 | 5068.8714 | 20275.4855 | 653.8844 | 24.891 | 135.2621 | 4.7344 | 24.891 | 135.2621 | 4.7344
2024 | 0 | 0 | 0 | 5068.8714 | 20275.4855 | 653.8844 | 22.5223 | 127.3851 | 4.5945 | 22.5223 | 127.3851 | 4.5945
2025 | 0 | 0 | 0 | 5068.8714 | 20275.4855 | 653.8844 | 20.379 | 119.9668 | 4.4587 | 20.379 | 119.9668 | 4.4587
2026 | 0 | 0 | 0 | 5068.8714 | 20275.4855 | 653.8844 | 18.4397 | 112.9804 | 4.327 | 18.4397 | 112.9804 | 4.327
2027 | 0 | 0 | 0 | 5068.8714 | 20275.4855 | 653.8844 | 16.6849 | 106.401 | 4.1991 | 16.6849 | 106.401 | 4.1991
2028 | 0 | 0 | 0 | 5068.8714 | 20275.4855 | 653.8844 | 15.0971 | 100.2047 | 4.075 | 15.0971 | 100.2047 | 4.075
2029 | 0 | 0 | 0 | 5068.8714 | 20275.4855 | 653.8844 | 13.6605 | 94.3692 | 3.9545 | 13.6605 | 94.3692 | 3.9545
2030 | 0 | 0 | 0 | 5068.8714 | 20275.4855 | 653.8844 | 12.3605 | 88.8736 | 3.8377 | 12.3605 | 88.8736 | 3.8377
Note on C10: 1 gigagram (Gg) is 1000 tonnes

## Stored_C
| Country | Jaworzno - PL
Long-term stored C in SWDS
In this sheet carbon long-term stored C in SWDS is calculated.
DOC:
| MSW | 0 | Food waste | 0.15 | Nappies | 0.24
| Paper | 0.4 | Garden | 0.2 | Sludge | 0.05
| Wood | 0.43 | Textiles | 0.24 | Industry | 0.15
Year | MSW | Food | Garden | Paper | Wood | Textiles | Nappies | Sludge | C, Industry | Paper, industry subtotal | Wood, industry subtotal | Long-term stored C | Long-term stored C accumulated
| Gg | Gg | Gg | Gg | Gg | Gg | Gg | Gg | Gg | Gg | Gg | Gg | Gg
1950 | 0 | 399.7665 | 72.03 | 288.12 | 9.2919 | 69.1488 | 0 | 0 | 0 | 0 | 0 | 838.3572 | 838.3572
1951 | 0 | 399.7665 | 72.03 | 288.12 | 9.2919 | 69.1488 | 0 | 0 | 0 | 0 | 0 | 838.3572 | 1676.7143
1952 | 0 | 399.7665 | 72.03 | 288.12 | 9.2919 | 69.1488 | 0 | 0 | 0 | 0 | 0 | 838.3572 | 2515.0715
1953 | 0 | 399.7665 | 72.03 | 288.12 | 9.2919 | 69.1488 | 0 | 0 | 0 | 0 | 0 | 838.3572 | 3353.4287
1954 | 0 | 399.7665 | 72.03 | 288.12 | 9.2919 | 69.1488 | 0 | 0 | 0 | 0 | 0 | 838.3572 | 4191.7859
1955 | 0 | 399.7665 | 72.03 | 288.12 | 9.2919 | 69.1488 | 0 | 0 | 0 | 0 | 0 | 838.3572 | 5030.143
1956 | 0 | 399.7665 | 72.03 | 288.12 | 9.2919 | 69.1488 | 0 | 0 | 0 | 0 | 0 | 838.3572 | 5868.5002
1957 | 0 | 399.7665 | 72.03 | 288.12 | 9.2919 | 69.1488 | 0 | 0 | 0 | 0 | 0 | 838.3572 | 6706.8574
1958 | 0 | 399.7665 | 72.03 | 288.12 | 9.2919 | 69.1488 | 0 | 0 | 0 | 0 | 0 | 838.3572 | 7545.2145
1959 | 0 | 399.7665 | 72.03 | 288.12 | 9.2919 | 69.1488 | 0 | 0 | 0 | 0 | 0 | 838.3572 | 8383.5717
1960 | 0 | 399.7665 | 72.03 | 288.12 | 9.2919 | 69.1488 | 0 | 0 | 0 | 0 | 0 | 838.3572 | 9221.9289
1961 | 0 | 399.7665 | 72.03 | 288.12 | 9.2919 | 69.1488 | 0 | 0 | 0 | 0 | 0 | 838.3572 | 10060.286
1962 | 0 | 399.7665 | 72.03 | 288.12 | 9.2919 | 69.1488 | 0 | 0 | 0 | 0 | 0 | 838.3572 | 10898.6432
1963 | 0 | 399.7665 | 72.03 | 288.12 | 9.2919 | 69.1488 | 0 | 0 | 0 | 0 | 0 | 838.3572 | 11737.0004
1964 | 0 | 399.7665 | 72.03 | 288.12 | 9.2919 | 69.1488 | 0 | 0 | 0 | 0 | 0 | 838.3572 | 12575.3576
1965 | 0 | 399.7665 | 72.03 | 288.12 | 9.2919 | 69.1488 | 0 | 0 | 0 | 0 | 0 | 838.3572 | 13413.7147
1966 | 0 | 399.7665 | 72.03 | 288.12 | 9.2919 | 69.1488 | 0 | 0 | 0 | 0 | 0 | 838.3572 | 14252.0719
1967 | 0 | 399.7665 | 72.03 | 288.12 | 9.2919 | 69.1488 | 0 | 0 | 0 | 0 | 0 | 838.3572 | 15090.4291
1968 | 0 | 399.7665 | 72.03 | 288.12 | 9.2919 | 69.1488 | 0 | 0 | 0 | 0 | 0 | 838.3572 | 15928.7862
1969 | 0 | 399.7665 | 72.03 | 288.12 | 9.2919 | 69.1488 | 0 | 0 | 0 | 0 | 0 | 838.3572 | 16767.1434
1970 | 0 | 399.7665 | 72.03 | 288.12 | 9.2919 | 69.1488 | 0 | 0 | 0 | 0 | 0 | 838.3572 | 17605.5006
1971 | 0 | 399.7665 | 72.03 | 288.12 | 9.2919 | 69.1488 | 0 | 0 | 0 | 0 | 0 | 838.3572 | 18443.8577
1972 | 0 | 399.7665 | 72.03 | 288.12 | 9.2919 | 69.1488 | 0 | 0 | 0 | 0 | 0 | 838.3572 | 19282.2149
1973 | 0 | 399.7665 | 72.03 | 288.12 | 9.2919 | 69.1488 | 0 | 0 | 0 | 0 | 0 | 838.3572 | 20120.5721
1974 | 0 | 399.7665 | 72.03 | 288.12 | 9.2919 | 69.1488 | 0 | 0 | 0 | 0 | 0 | 838.3572 | 20958.9293
1975 | 0 | 399.7665 | 72.03 | 288.12 | 9.2919 | 69.1488 | 0 | 0 | 0 | 0 | 0 | 838.3572 | 21797.2864
1976 | 0 | 399.7665 | 72.03 | 288.12 | 9.2919 | 69.1488 | 0 | 0 | 0 | 0 | 0 | 838.3572 | 22635.6436
1977 | 0 | 399.7665 | 72.03 | 288.12 | 9.2919 | 69.1488 | 0 | 0 | 0 | 0 | 0 | 838.3572 | 23474.0008
1978 | 0 | 399.7665 | 72.03 | 288.12 | 9.2919 | 69.1488 | 0 | 0 | 0 | 0 | 0 | 838.3572 | 24312.3579
1979 | 0 | 399.7665 | 72.03 | 288.12 | 9.2919 | 69.1488 | 0 | 0 | 0 | 0 | 0 | 838.3572 | 25150.7151
1980 | 0 | 399.7665 | 72.03 | 288.12 | 9.2919 | 69.1488 | 0 | 0 | 0 | 0 | 0 | 838.3572 | 25989.0723
1981 | 0 | 399.7665 | 72.03 | 288.12 | 9.2919 | 69.1488 | 0 | 0 | 0 | 0 | 0 | 838.3572 | 26827.4294
1982 | 0 | 399.7665 | 72.03 | 288.12 | 9.2919 | 69.1488 | 0 | 0 | 0 | 0 | 0 | 838.3572 | 27665.7866
1983 | 0 | 399.7665 | 72.03 | 288.12 | 9.2919 | 69.1488 | 0 | 0 | 0 | 0 | 0 | 838.3572 | 28504.1438
1984 | 0 | 399.7665 | 72.03 | 288.12 | 9.2919 | 69.1488 | 0 | 0 | 0 | 0 | 0 | 838.3572 | 29342.501
1985 | 0 | 399.7665 | 72.03 | 288.12 | 9.2919 | 69.1488 | 0 | 0 | 0 | 0 | 0 | 838.3572 | 30180.8581
1986 | 0 | 399.7665 | 72.03 | 288.12 | 9.2919 | 69.1488 | 0 | 0 | 0 | 0 | 0 | 838.3572 | 31019.2153
1987 | 0 | 399.7665 | 72.03 | 288.12 | 9.2919 | 69.1488 | 0 | 0 | 0 | 0 | 0 | 838.3572 | 31857.5725
1988 | 0 | 399.7665 | 72.03 | 288.12 | 9.2919 | 69.1488 | 0 | 0 | 0 | 0 | 0 | 838.3572 | 32695.9296
1989 | 0 | 399.7665 | 72.03 | 288.12 | 9.2919 | 69.1488 | 0 | 0 | 0 | 0 | 0 | 838.3572 | 33534.2868
1990 | 0 | 399.7665 | 72.03 | 288.12 | 9.2919 | 69.1488 | 0 | 0 | 0 | 0 | 0 | 838.3572 | 34372.644
1991 | 0 | 399.7665 | 72.03 | 288.12 | 9.2919 | 69.1488 | 0 | 0 | 0 | 0 | 0 | 838.3572 | 35211.0011
1992 | 0 | 399.7665 | 72.03 | 288.12 | 9.2919 | 69.1488 | 0 | 0 | 0 | 0 | 0 | 838.3572 | 36049.3583
1993 | 0 | 399.7665 | 72.03 | 288.12 | 9.2919 | 69.1488 | 0 | 0 | 0 | 0 | 0 | 838.3572 | 36887.7155
1994 | 0 | 399.7665 | 72.03 | 288.12 | 9.2919 | 69.1488 | 0 | 0 | 0 | 0 | 0 | 838.3572 | 37726.0727
1995 | 0 | 400.5824 | 72.177 | 288.708 | 9.3108 | 69.2899 | 0 | 0 | 0 | 0 | 0 | 840.0681 | 38566.1408
1996 | 0 | 400.1744 | 72.1035 | 288.414 | 9.3014 | 69.2194 | 0 | 0 | 0 | 0 | 0 | 839.2126 | 39405.3534
1997 | 0 | 399.3586 | 71.9565 | 287.826 | 9.2824 | 69.0782 | 0 | 0 | 0 | 0 | 0 | 837.5017 | 40242.8551
1998 | 0 | 399.3586 | 71.9565 | 287.826 | 9.2824 | 69.0782 | 0 | 0 | 0 | 0 | 0 | 837.5017 | 41080.3568
1999 | 0 | 390.9574 | 70.4428 | 281.7711 | 9.0871 | 67.6251 | 0 | 0 | 0 | 0 | 0 | 819.8834 | 41900.2402
2000 | 0 | 508.9823 | 91.7085 | 366.8341 | 11.8304 | 88.0402 | 0 | 0 | 0 | 0 | 0 | 1067.3955 | 42967.6357
2001 | 0 | 514.5944 | 92.7197 | 370.8788 | 11.9608 | 89.0109 | 0 | 0 | 0 | 0 | 0 | 1079.1647 | 44046.8004
2002 | 0 | 605.9302 | 109.1766 | 436.7064 | 14.0838 | 104.8095 | 0 | 0 | 0 | 0 | 0 | 1270.7065 | 45317.5069
2003 | 0 | 878.6674 | 158.3184 | 633.2738 | 20.4231 | 151.9857 | 0 | 0 | 0 | 0 | 0 | 1842.6684 | 47160.1753
2004 | 0 | 773.5766 | 139.3832 | 557.5327 | 17.9804 | 133.8078 | 0 | 0 | 0 | 0 | 0 | 1622.2808 | 48782.4561
2005 | 0 | 731.1385 | 131.7367 | 526.9467 | 16.994 | 126.4672 | 0 | 0 | 0 | 0 | 0 | 1533.2831 | 50315.7392
2006 | 0 | 642.2278 | 115.7167 | 462.8669 | 14.9275 | 111.0881 | 0 | 0 | 0 | 0 | 0 | 1346.827 | 51662.5661
2007 | 0 | 587.9366 | 105.9345 | 423.7381 | 13.6656 | 101.6971 | 0 | 0 | 0 | 0 | 0 | 1232.9719 | 52895.538
2008 | 0 | 648.885 | 116.9162 | 467.6649 | 15.0822 | 112.2396 | 0 | 0 | 0 | 0 | 0 | 1360.7878 | 54256.3258
2009 | 0 | 600.0495 | 108.117 | 432.4681 | 13.9471 | 103.7923 | 0 | 0 | 0 | 0 | 0 | 1258.3741 | 55514.6999
2010 | 0 | 444.3525 | 80.0635 | 320.254 | 10.3282 | 76.861 | 0 | 0 | 0 | 0 | 0 | 931.8591 | 56446.5591
2011 | 0 | 426.6092 | 76.8665 | 307.4661 | 9.9158 | 73.7919 | 0 | 0 | 0 | 0 | 0 | 894.6494 | 57341.2085
2012 | 0 | 398.1368 | 71.7364 | 286.9455 | 9.254 | 68.8669 | 0 | 0 | 0 | 0 | 0 | 834.9396 | 58176.1481
2013 | 0 | 391.2256 | 70.4911 | 281.9644 | 9.0934 | 67.6714 | 0 | 0 | 0 | 0 | 0 | 820.4458 | 58996.5939
2014 | 0 | 0 | 0 | 0 | 0 | 0 | 0 | 0 | 0 | 0 | 0 | 0 | 58996.5939
2015 | 0 | 0 | 0 | 0 | 0 | 0 | 0 | 0 | 0 | 0 | 0 | 0 | 58996.5939
2016 | 0 | 0 | 0 | 0 | 0 | 0 | 0 | 0 | 0 | 0 | 0 | 0 | 58996.5939
2017 | 0 | 0 | 0 | 0 | 0 | 0 | 0 | 0 | 0 | 0 | 0 | 0 | 58996.5939
2018 | 0 | 0 | 0 | 0 | 0 | 0 | 0 | 0 | 0 | 0 | 0 | 0 | 58996.5939
2019 | 0 | 0 | 0 | 0 | 0 | 0 | 0 | 0 | 0 | 0 | 0 | 0 | 58996.5939
2020 | 0 | 0 | 0 | 0 | 0 | 0 | 0 | 0 | 0 | 0 | 0 | 0 | 58996.5939
2021 | 0 | 0 | 0 | 0 | 0 | 0 | 0 | 0 | 0 | 0 | 0 | 0 | 58996.5939
2022 | 0 | 0 | 0 | 0 | 0 | 0 | 0 | 0 | 0 | 0 | 0 | 0 | 58996.5939
2023 | 0 | 0 | 0 | 0 | 0 | 0 | 0 | 0 | 0 | 0 | 0 | 0 | 58996.5939
2024 | 0 | 0 | 0 | 0 | 0 | 0 | 0 | 0 | 0 | 0 | 0 | 0 | 58996.5939
2025 | 0 | 0 | 0 | 0 | 0 | 0 | 0 | 0 | 0 | 0 | 0 | 0 | 58996.5939
2026 | 0 | 0 | 0 | 0 | 0 | 0 | 0 | 0 | 0 | 0 | 0 | 0 | 58996.5939
2027 | 0 | 0 | 0 | 0 | 0 | 0 | 0 | 0 | 0 | 0 | 0 | 0 | 58996.5939
2028 | 0 | 0 | 0 | 0 | 0 | 0 | 0 | 0 | 0 | 0 | 0 | 0 | 58996.5939
2029 | 0 | 0 | 0 | 0 | 0 | 0 | 0 | 0 | 0 | 0 | 0 | 0 | 58996.5939
2030 | 0 | 0 | 0 | 0 | 0 | 0 | 0 | 0 | 0 | 0 | 0 | 0 | 58996.5939
Note on C14: 1 gigagram (Gg) is 1000 tonnes

## Theory
IPCC Spreadsheet for Estimating Methane emissions from Solid Waste Disposal Sites
Bulk waste and waste composition options.
Theory and equations
The basic equation for the first order decay model is:
(1) DDOCm = DDOCm(0) * e^-kt
where DDOCm(0) is the mass of decomposable degradable organic carbon (DOC) at the start of the reaction, when t=0 and e^-kt=1, k is the reaction constant and t is the time in years. DDOCm is the mass of DDOC at any time.
From equation (I) it is easy to see that at the end of year 1 (going from point 0 to point 1 on the time axis) the mass of DDOC left not decomposed in the SWDS is:
(2) DDOCm(1) = DDOCm(0) * e^-k
and the mass of DDOC decomposed into CH4 and CO2 will be:
(3) DDOCmdecomp(1) = DDOCm(0) * (1 - e^-k)
In a first order reaction, the amount of product (here decomposed DDOCm) is always proportional to the amount of reactant (here DDOCm). This means that it does not matter when the DDOCm was deposited. This also means that when the amount of DDOCm accumulated in the SWDS, plus last year's deposit, is known, CH4 production can be calculated as if every year is year number one in the time series. Then all calculations can be done by equations (2) and (3) in a simple spreadsheet.
The default assumption is that CH4 generation from all the waste deposited each year begins on the 1st of January in the year after deposition. This is the same as an average six month delay until substantial CH4 generation begins (the time it takes for anaerobic conditions to become well established). However, the worksheet includes the possibility of an earlier start to the reaction, in the year of deposition of the waste. This requires separate calculations for the deposition year. For longer delay times than 6 months, DDOCmd in the columns F and G cells in the CH4 calculating sheets, have to be readdressed one cell down, and the number 13 in exp2 has to be changed to 25 (7 to 18 months delay time).
The equations used in these spreadsheets are: (As the mathematics of every waste fraction/category is the same, indexing for fraction/category is omitted for equations 4-9.)
To calculate mass of decomposable DOC (DDOCm) from amount of waste material (W):
(4) DDOCmd(T), = W(T) • DOC * DOCf • MCF
The amount of deposited DDOCm remaining not decomposed at the end of deposition year T:
(5) DDOCmrem(T) = DDOCmd(T) • e^(-k • ((13-M)/12)
The amount of deposited DDOCm decomposed during deposition year T:
(6) DDOCmdec(T) = DDOCmd(T) • (1 – e^(-k • ((13-M)/12)))
The amount of DDOCm accumulated in the SWDS at the end of year T
(7) DDOCma(T) = DDOCmrem(T) + ( DDOCma(T-1) • e^-k)
The total amount of DDOCm decomposed in year T
(8) DDOCmdecomp(T) = DDOCmdec(T) + (DDOCma(T-1) • (1 - e^-k))
The amount of CH4 generated from DOC decomposed
(9) CH4 generated(T) = DDOCmdecomp(T) • F • 16/12
The amount of CH4 emitted
(10) CH4 emitted in year T = (ΣxCH4 generated (x,T) – R(T)) • (1- OX(T))
Where:
T = the year of inventory
x = material fraction/waste category
W(T) = amount deposited in year T
MCF = Methane Correction Factor
DOC = Degradable organic carbon (under aerobic conditions)
DOCf = Fraction of DOC decomposing under anaerobic conditions
DDOC = Decomposable Degradable Organic Carbon (under anaerobic conditions)
DDOCmd(T) = mass of DDOC deposited year T
DDOCmrem(T) = mass of DDOC deposited in inventory year T, remaining not decomposed at the
end of year.
DDOCmdec(T) = mass of DDOC deposited in inventory year T, decomposed during the year.
DDOCma(T) = total mass of DDOC left not decomposed at end of year T.
DDOCma(T-1) = total mass of DDOC left not decomposed at end of year T-1.
DDOCmdecomp(T) = total mass of DDOC decomposed in year T.
CH4 generated(T) = CH4 generated in year T
F = Fraction of CH4 by volume in generated landfill gas
16/12 = Molecular weight ratio CH4/C
R(T) = Recovered CH4 in year T
OX(T) = Oxidation factor in year T (fraction)
k = rate of reaction constant
M = Month of reaction start (= delay time + 7)

## Defaults
| IPCC DEFAULT METHANE GENERATION RATE CONSTANTS (1/yr) | [9 empty] | IPCC DEFAULT DOC VALUES |  |  |  | IPCC REGIONAL DEFAULT VALUES FOR WASTE COMPOSITION, WASTE GENERATION, AND FRACTION DISPOSED
(Derived from k values obtained in experimental measurements, calculated by models, or used in GHG inventories and other studies)
[15 empty] | Default DOC | 0.4 | 0.24 | 0.15 | 0.43 | 0.2 | 0.24 | 0.05 | 0.39 | 0
|  |  | Temperate |  |  |  | Tropical | [7 empty] | Select3 | 10 | [8 empty] | MSW Generation Rate (tonnes/cap/yr) | Fraction MSW disposed to SWDS | Regional Average DOC (wt fraction)
|  |  | Dry |  | Wet |  | Dry |  | Moist and Wet | [6 empty] | Percent Waste Composition Data
| Type of Waste |  | Default Value | Range | Default Value | Range | Default Value | Range | Default Value | Range |  | Default Value | Range |  |  | Paper/ card board | Textiles | Food waste | Wood | Garden / park | Nappies / Diapers | Sewage sludge | Rubber / leather | All other, inerts
| Slowly degrading waste | Paper/textile waste | 0.04 | 0.03–0.05 | 0.06 | 0.05–0.07 | 0.045 | 0.04–0.06 | 0.07 | 0.06–0.085 | Food waste | 0.15 | 0.08-0.20 | 1 | Asia: Eastern | 18.8 | 3.5 | 26.2 | 3.5 |  |  |  | 1 | 47 | 0.55 | 0.55 | 0.14
|  | Wood/ straw/ rubber waste | 0.02 | 0.01–0.03 | 0.03 | 0.02–0.04 | 0.025 | 0.02–0.04 | 0.035 | 0.03–0.05 | Garden | 0.2 | 0.18-0.22 | 2 | Asia: South-central | 11.3 | 2.5 | 40.3 | 7.9 |  |  |  | 0.8 | 37.2 | 0.21 | 0.74 | 0.15
| Moderately degrading waste | Garden and park waste | 0.05 | 0.04–0.06 | 0.1 | 0.06–0.1 | 0.065 | 0.05–0.08 | 0.17 | 0.15–0.2 | Paper | 0.4 | 0.36-0.45 | 3 | Asia- Southeast | 12.9 | 2.7 | 43.5 | 9.9 |  |  |  | 0.9 | 30.1 | 0.27 | 0.59 | 0.17
| Rapidly degrading waste | Food waste/ sewage sludge | 0.06 | 0.05–0.08 | 0.185 | 0.1–0.2 | 0.085 | 0.07–0.1 | 0.4 | 0.17–0.7 | Wood and straw | 0.43 | 0.39-0.46 | 4 | Asia- Western & Middle East | 18 | 2.9 | 41.1 | 9.8 |  |  |  | 0.6 | 27.6 | 0.42056 | 0.67611 | 0.19
| Bulk MSW or Industrial Waste | Mixed composition | 0.05 | 0.04–0.06 | 0.09 | 0.08–0.1 | 0.065 | 0.05–0.08 | 0.17 | 0.15–0.2 | Textiles | 0.24 | 0.20-0.40 | 5 | Africa: Eastern | 7.7 | 1.7 | 53.9 | 7 |  |  |  | 1.1 | 28.6 | 0.29 | 0.69 | 0.15
[11 empty] | Disposable nappies | 0.24 | 0.18-0.32 | 6 | Africa: Middle | 16.8 | 2.5 | 43.4 | 6.5 |  |  |  |  | 30.8 | 0.29 | 0.69 | 0.17
| IPCC Climate Zone Definitions | [9 empty] | Sewage sludge | 0.05 | 0.04-0.05 | 7 | Africa: Northern | 16.5 | 2.5 | 51.1 | 2 |  |  |  |  | 27.9 | 0.29 | 0.69 | 0.16
[11 empty] | Rubber | 0.39 | 0.39 | 8 | Africa: Southern | 25 |  | 23 | 15 |  |  |  |  | 37 | 0.29 | 0.69 | 0.2
|  | MAT | MAP | MAP/PET |  | Selected: |  |  |  |  | Bulk MSW waste | 0.18 | 0.12-0.28 | 9 | Africa: Western | 9.8 | 1 | 40.4 | 4.4 |  |  |  |  | 44.4 | 0.29 | 0.69 | 0.12
1 | Dry temperate | 0 - 20°C |  | <1 |  | 2 |  |  |  |  | Industrial waste | 0.15 | 0-0.54 | 10 | Europe: Eastern | 21.8 | 4.7 | 30.1 | 7.5 |  |  |  | 1.4 | 34.5 | 0.38 | 0.9 | 0.18
2 | Wet temperate | 0 - 20°C |  | >1 | [9 empty] | 11 | Europe: Northern | 30.6 | 2 | 23.8 | 10 |  |  |  |  | 33.6 | 0.64 | 0.47 | 0.21
3 | Dry tropical | > 20°C | <1000 mm | [7 empty] | Select2: | 1 | Waste by composition | 12 | Europe: Southern | 17 |  | 36.9 | 10.6 |  |  |  |  | 35.5 | 0.52 | 0.85 | 0.17
4 | Moist and wet tropical | > 20°C | >1000 mm | [7 empty] | 1 | 2 | Bulk waste data only | 13 | Europe: Western | 27.5 |  | 24.2 | 11 |  |  |  |  | 37.3 | 0.56 | 0.47 | 0.19
[14 empty] | 14 | Oceania: Austrailia & New Zealand | 30 |  | 36 | 24 |  |  |  |  | 10 | 0.69 | 0.85 | 0.28
[14 empty] | 15 | Oceania: Other Oceania | 6 |  | 67.5 | 2.5 |  |  |  |  | 24 | 0.69 | 0.85 | 0.14
| MAT – Mean annual temperature; | [12 empty] | 16 | America: North | 23.2 | 3.9 | 33.9 | 6.2 |  |  |  | 1.4 | 31.4 | 0.65 | 0.58 | 0.19
| MAP – Mean annual precipitation; | [12 empty] | 17 | America: Central | 13.7 | 2.6 | 43.8 | 13.5 |  |  |  | 1.8 | 24.6 | 0.21 | 0.5 | 0.19
| PET – Potential evapotranspiration. | [12 empty] | 18 | America: South | 17.1 | 2.6 | 44.9 | 4.7 |  |  |  | 0.7 | 30 | 0.26 | 0.54 | 0.16
| The average annual MAT, MAP and PET during the time series selected to estimate the emission and indicated by the nearest representative meteorological station. The information available is not adequate to subdivide temperate into cold (<10°C) and warm (10-20°C). In this IPCC classification for warm temperate, MAT is referred to the growing season. | [12 empty] | 19 | Caribbean | 17 | 5.1 | 46.9 | 2.4 |  |  |  | 1.9 | 26.7 | 0.49 | 0.83 | 0.17
[16 empty] | 17.9316 | 2.8714 | 39.5211 | 8.3368 |  |  |  | 1.16 | 31.4842 | 101.3051
[16 empty] | 17.7% | 2.834% | 39.01% | 8.229% | 0% | 0% | 0% | 1.145% | 31.08%
| Relationship between half-life and decay rate | [22 empty] | Averages | 0.42056 | 0.67611 | 0.17526
Half-life = ln(2)/k where k is the decay rate constant.
Conversion boxes for comparison
| Half-life (years) | Decay rate constant (y-1)
| 35 | 0.019804
| Decay rate constant (y-1) | Half life (years)
| 0.05 | 13.8629
Note on G16: This cell records which climate zone is selected in the drop-down box on the parameter sheet.
Note on O19: Cell records waste type DOC selection from parameters worksheet.
Note on AE7: Includes plastic, metal, glass, ash, and other inert material (i.e., material with DOC=0).
Note on AF11: No data; defulat is average of all available regional data.
Note on AG11: No data; defulat is average of all available regional data.

## Food
Methane calculation from: Food waste
National values
|  | DOC |  |  |  | DOC | 0.15
|  | DOCf |  |  |  | DOCf | 0.5
|  | Methane generation rate constant |  |  |  | k | 0.185
|  | Half-life time (t1/2, years): |  |  |  | h = ln(2)/k | 3.7467
|  | exp1 |  |  |  | exp(-k) | 0.8311
|  | Process start in deposition year. Month M |  |  |  | M | 13
|  | exp2 |  |  |  | exp(-k*((13-M)/12)) | 1
|  | Fraction to CH4 |  |  |  | F | 0.5
Year | Amount deposited | MCF | Decomposable DOC (DDOCm) deposited | DDOCm not reacted. Deposition year | DDOCm decomposed. Deposition year | DDOCm accumulated in SWDS end of year | DDOCm decomposed | CH4 generated
| W | MCF | D = W * DOC * DOCf * MCF | B = D * exp2 | C = D * (1- exp2) | H = B + (Hlast year * exp1) | E = C + Hlast year * (1 - exp1) | Q = E * 16/12 * F
| Gg | fraction | Gg | Gg | Gg | Gg | Gg | Gg
1950 | 7252 | 0.735 | 399.7665 | 399.7665 | 0 | 399.7665 | 0 | 0
1951 | 7252 | 0.735 | 399.7665 | 399.7665 | 0 | 732.0142 | 67.5188 | 45.0126
1952 | 7252 | 0.735 | 399.7665 | 399.7665 | 0 | 1008.1466 | 123.6341 | 82.4227
1953 | 7252 | 0.735 | 399.7665 | 399.7665 | 0 | 1237.6415 | 170.2716 | 113.5144
1954 | 7252 | 0.735 | 399.7665 | 399.7665 | 0 | 1428.3756 | 209.0323 | 139.3549
1955 | 7252 | 0.735 | 399.7665 | 399.7665 | 0 | 1586.8956 | 241.2465 | 160.831
1956 | 7252 | 0.735 | 399.7665 | 399.7665 | 0 | 1718.6422 | 268.0199 | 178.6799
1957 | 7252 | 0.735 | 399.7665 | 399.7665 | 0 | 1828.1374 | 290.2713 | 193.5142
1958 | 7252 | 0.735 | 399.7665 | 399.7665 | 0 | 1919.1393 | 308.7646 | 205.8431
1959 | 7252 | 0.735 | 399.7665 | 399.7665 | 0 | 1994.7714 | 324.1344 | 216.0896
1960 | 7252 | 0.735 | 399.7665 | 399.7665 | 0 | 2057.6296 | 336.9083 | 224.6056
1961 | 7252 | 0.735 | 399.7665 | 399.7665 | 0 | 2109.8713 | 347.5248 | 231.6832
1962 | 7252 | 0.735 | 399.7665 | 399.7665 | 0 | 2153.2895 | 356.3482 | 237.5655
1963 | 7252 | 0.735 | 399.7665 | 399.7665 | 0 | 2189.3747 | 363.6814 | 242.4543
1964 | 7252 | 0.735 | 399.7665 | 399.7665 | 0 | 2219.3652 | 369.776 | 246.5173
1965 | 7252 | 0.735 | 399.7665 | 399.7665 | 0 | 2244.2904 | 374.8413 | 249.8942
1966 | 7252 | 0.735 | 399.7665 | 399.7665 | 0 | 2265.0059 | 379.051 | 252.7007
1967 | 7252 | 0.735 | 399.7665 | 399.7665 | 0 | 2282.2226 | 382.5498 | 255.0332
1968 | 7252 | 0.735 | 399.7665 | 399.7665 | 0 | 2296.5315 | 385.4576 | 256.9717
1969 | 7252 | 0.735 | 399.7665 | 399.7665 | 0 | 2308.4236 | 387.8743 | 258.5829
1970 | 7252 | 0.735 | 399.7665 | 399.7665 | 0 | 2318.3073 | 389.8829 | 259.9219
1971 | 7252 | 0.735 | 399.7665 | 399.7665 | 0 | 2326.5216 | 391.5522 | 261.0348
1972 | 7252 | 0.735 | 399.7665 | 399.7665 | 0 | 2333.3486 | 392.9395 | 261.9597
1973 | 7252 | 0.735 | 399.7665 | 399.7665 | 0 | 2339.0225 | 394.0926 | 262.7284
1974 | 7252 | 0.735 | 399.7665 | 399.7665 | 0 | 2343.7381 | 395.0509 | 263.3673
1975 | 7252 | 0.735 | 399.7665 | 399.7665 | 0 | 2347.6573 | 395.8473 | 263.8982
1976 | 7252 | 0.735 | 399.7665 | 399.7665 | 0 | 2350.9145 | 396.5093 | 264.3395
1977 | 7252 | 0.735 | 399.7665 | 399.7665 | 0 | 2353.6216 | 397.0594 | 264.7063
1978 | 7252 | 0.735 | 399.7665 | 399.7665 | 0 | 2355.8715 | 397.5166 | 265.0111
1979 | 7252 | 0.735 | 399.7665 | 399.7665 | 0 | 2357.7414 | 397.8966 | 265.2644
1980 | 7252 | 0.735 | 399.7665 | 399.7665 | 0 | 2359.2955 | 398.2124 | 265.4749
1981 | 7252 | 0.735 | 399.7665 | 399.7665 | 0 | 2360.5871 | 398.4749 | 265.6499
1982 | 7252 | 0.735 | 399.7665 | 399.7665 | 0 | 2361.6605 | 398.693 | 265.7954
1983 | 7252 | 0.735 | 399.7665 | 399.7665 | 0 | 2362.5527 | 398.8743 | 265.9162
1984 | 7252 | 0.735 | 399.7665 | 399.7665 | 0 | 2363.2942 | 399.025 | 266.0167
1985 | 7252 | 0.735 | 399.7665 | 399.7665 | 0 | 2363.9104 | 399.1503 | 266.1002
1986 | 7252 | 0.735 | 399.7665 | 399.7665 | 0 | 2364.4226 | 399.2543 | 266.1696
1987 | 7252 | 0.735 | 399.7665 | 399.7665 | 0 | 2364.8482 | 399.3408 | 266.2272
1988 | 7252 | 0.735 | 399.7665 | 399.7665 | 0 | 2365.202 | 399.4127 | 266.2752
1989 | 7252 | 0.735 | 399.7665 | 399.7665 | 0 | 2365.496 | 399.4725 | 266.315
1990 | 7252 | 0.735 | 399.7665 | 399.7665 | 0 | 2365.7404 | 399.5221 | 266.3481
1991 | 7252 | 0.735 | 399.7665 | 399.7665 | 0 | 2365.9434 | 399.5634 | 266.3756
1992 | 7252 | 0.735 | 399.7665 | 399.7665 | 0 | 2366.1122 | 399.5977 | 266.3985
1993 | 7252 | 0.735 | 399.7665 | 399.7665 | 0 | 2366.2525 | 399.6262 | 266.4175
1994 | 7252 | 0.735 | 399.7665 | 399.7665 | 0 | 2366.3691 | 399.6499 | 266.4333
1995 | 7266.8 | 0.735 | 400.5824 | 400.5824 | 0 | 2367.2818 | 399.6696 | 266.4464
1996 | 7259.4 | 0.735 | 400.1744 | 400.1744 | 0 | 2367.6325 | 399.8238 | 266.5492
1997 | 7244.6 | 0.735 | 399.3586 | 399.3586 | 0 | 2367.1081 | 399.883 | 266.5887
1998 | 7244.6 | 0.735 | 399.3586 | 399.3586 | 0 | 2366.6723 | 399.7944 | 266.5296
1999 | 7092.197 | 0.735 | 390.9574 | 390.9574 | 0 | 2357.9088 | 399.7208 | 266.4805
2000 | 9233.239 | 0.735 | 508.9823 | 508.9823 | 0 | 2468.6504 | 398.2407 | 265.4938
2001 | 9335.0456 | 0.735 | 514.5944 | 514.5944 | 0 | 2566.3003 | 416.9445 | 277.963
2002 | 10991.9304 | 0.735 | 605.9302 | 605.9302 | 0 | 2738.7934 | 433.4371 | 288.9581
2003 | 15939.5445 | 0.735 | 878.6674 | 878.6674 | 0 | 3154.8903 | 462.5705 | 308.3803
2004 | 14033.1362 | 0.735 | 773.5766 | 773.5766 | 0 | 3395.6195 | 532.8475 | 355.2316
2005 | 13263.2834 | 0.735 | 731.1385 | 731.1385 | 0 | 3553.2524 | 573.5056 | 382.3371
2006 | 11650.3913 | 0.735 | 642.2278 | 642.2278 | 0 | 3595.3511 | 600.1291 | 400.0861
2007 | 10665.5164 | 0.735 | 587.9366 | 587.9366 | 0 | 3576.0483 | 607.2394 | 404.8263
2008 | 11771.1563 | 0.735 | 648.885 | 648.885 | 0 | 3620.954 | 603.9792 | 402.6528
2009 | 10885.252 | 0.735 | 600.0495 | 600.0495 | 0 | 3609.4399 | 611.5636 | 407.7091
2010 | 8060.8156 | 0.735 | 444.3525 | 444.3525 | 0 | 3444.1734 | 609.6189 | 406.4126
2011 | 7738.9422 | 0.735 | 426.6092 | 426.6092 | 0 | 3289.0765 | 581.7061 | 387.8041
2012 | 7222.437 | 0.735 | 398.1368 | 398.1368 | 0 | 3131.7024 | 555.5109 | 370.3406
2013 | 7097.0625 | 0.735 | 391.2256 | 391.2256 | 0 | 2993.9969 | 528.9311 | 352.6207
2014 | 0 | 0.735 | 0 | 0 | 0 | 2488.3236 | 505.6732 | 337.1155
2015 | 0 | 0.735 | 0 | 0 | 0 | 2068.0564 | 420.2672 | 280.1781
2016 | 0 | 0.735 | 0 | 0 | 0 | 1718.7705 | 349.2859 | 232.8572
2017 | 0 | 0.735 | 0 | 0 | 0 | 1428.4776 | 290.293 | 193.5287
2018 | 0 | 0.735 | 0 | 0 | 0 | 1187.2138 | 241.2637 | 160.8425
2019 | 0 | 0.735 | 0 | 0 | 0 | 986.6985 | 200.5153 | 133.6769
2020 | 0 | 0.735 | 0 | 0 | 0 | 820.0493 | 166.6491 | 111.0994
2021 | 0 | 0.735 | 0 | 0 | 0 | 681.5465 | 138.5028 | 92.3352
2022 | 0 | 0.735 | 0 | 0 | 0 | 566.4362 | 115.1103 | 76.7402
2023 | 0 | 0.735 | 0 | 0 | 0 | 470.7676 | 95.6687 | 63.7791
2024 | 0 | 0.735 | 0 | 0 | 0 | 391.257 | 79.5106 | 53.0071
2025 | 0 | 0.735 | 0 | 0 | 0 | 325.1753 | 66.0816 | 44.0544
2026 | 0 | 0.735 | 0 | 0 | 0 | 270.2546 | 54.9207 | 36.6138
2027 | 0 | 0.735 | 0 | 0 | 0 | 224.6098 | 45.6448 | 30.4299
2028 | 0 | 0.735 | 0 | 0 | 0 | 186.6741 | 37.9356 | 25.2904
2029 | 0 | 0.735 | 0 | 0 | 0 | 155.1457 | 31.5285 | 21.019
2030 | 0 | 0.735 | 0 | 0 | 0 | 128.9422 | 26.2034 | 17.469
Note on C15: Transferred from activity sheet
Note on D15: Methane correction factor from MCF sheet
Note on E15: Calculates the mass of DOC in the deposited material which will actually degrade in the SWDS. Equation 4 on the Theory sheet.
Note on F15: Calculates the mass of DDOC from material deposited in each year which is left in the SWDS at the end of the year. Equation 5 on the Theory sheet.
Note on G15: Calculates the amount of DDOCm from material deposited each year, which is decomposed to methane and carbon dioxide in the deposition year. Equation 6 on the Theory sheet.
Note on H15: Calculates the total amount of DDOCm left not decomposed in the SWDS at the end of the year. Equation 7 on the Theory sheet.
Note on I7: Transferred from parameter sheet
Note on I8: Transferred from parameter sheet
Note on I10: Calculates e^-k for use in columns H and I
Note on I11: Zero delay is equivalent to average decomposition start at beginning of month 7 (half way through the first year of deposition)
Note on I12: Calculates e^-k*((13-M)/12) for use in columns F and G.
Note on I15: Calculates the total mass of DDOC dedomposed to methane and carbon dioxide each year. Equation 8 on the Theory sheet.
Note on J15: Calculates the mass of methane formed from DDOCm decomposed. Equation 9 on the Theory sheet.

## Garden
Methane calculation from: Garden / park waste
National values
|  | DOC |  |  |  | DOC | 0.2
|  | DOCf |  |  |  | DOCf | 0.5
|  | Methane generation rate constant |  |  |  | k | 0.1
|  | Half-life time (t1/2, years): |  |  |  | h = ln(2)/k | 6.9315
|  | exp1 |  |  |  | exp(-k) | 0.90484
|  | Process start in deposition year. Month M |  |  |  | M | 13
|  | exp2 |  |  |  | exp(-k*((13-M)/12)) | 1
|  | Fraction to CH4 |  |  |  | F | 0.5
Year | Amount deposited | MCF | Decomposable DOC (DDOCm) deposited | DDOCm not reacted. Deposition year | DDOCm decomposed. Deposition year | DDOCm accumulated in SWDS end of year | DDOCm decomposed | CH4 generated
| W | MCF | D = W * DOC * DOCf * MCF | B = D * exp2 | C = D * (1- exp2) | H = B + (Hlast year * exp1) | E = C + Hlast year * (1 - exp1) | Q = E * 16/12 * F
| Gg | fraction | Gg | Gg | Gg | Gg | Gg | Gg
1950 | 980 | 0.735 | 72.03 | 72.03 | 0 | 72.03 | 0 | 0
1951 | 980 | 0.735 | 72.03 | 72.03 | 0 | 137.2054 | 6.8546 | 4.5697
1952 | 980 | 0.735 | 72.03 | 72.03 | 0 | 196.1786 | 13.0568 | 8.7045
1953 | 980 | 0.735 | 72.03 | 72.03 | 0 | 249.5398 | 18.6689 | 12.4459
1954 | 980 | 0.735 | 72.03 | 72.03 | 0 | 297.8229 | 23.7468 | 15.8312
1955 | 980 | 0.735 | 72.03 | 72.03 | 0 | 341.5113 | 28.3416 | 18.8944
1956 | 980 | 0.735 | 72.03 | 72.03 | 0 | 381.0422 | 32.4991 | 21.6661
1957 | 980 | 0.735 | 72.03 | 72.03 | 0 | 416.8112 | 36.261 | 24.174
1958 | 980 | 0.735 | 72.03 | 72.03 | 0 | 449.1764 | 39.6648 | 26.4432
1959 | 980 | 0.735 | 72.03 | 72.03 | 0 | 478.4616 | 42.7448 | 28.4965
1960 | 980 | 0.735 | 72.03 | 72.03 | 0 | 504.96 | 45.5316 | 30.3544
1961 | 980 | 0.735 | 72.03 | 72.03 | 0 | 528.9367 | 48.0533 | 32.0355
1962 | 980 | 0.735 | 72.03 | 72.03 | 0 | 550.6317 | 50.335 | 33.5567
1963 | 980 | 0.735 | 72.03 | 72.03 | 0 | 570.2622 | 52.3995 | 34.933
1964 | 980 | 0.735 | 72.03 | 72.03 | 0 | 588.0246 | 54.2676 | 36.1784
1965 | 980 | 0.735 | 72.03 | 72.03 | 0 | 604.0966 | 55.9579 | 37.3053
1966 | 980 | 0.735 | 72.03 | 72.03 | 0 | 618.6392 | 57.4874 | 38.3249
1967 | 980 | 0.735 | 72.03 | 72.03 | 0 | 631.7979 | 58.8713 | 39.2475
1968 | 980 | 0.735 | 72.03 | 72.03 | 0 | 643.7044 | 60.1235 | 40.0823
1969 | 980 | 0.735 | 72.03 | 72.03 | 0 | 654.4778 | 61.2566 | 40.8377
1970 | 980 | 0.735 | 72.03 | 72.03 | 0 | 664.226 | 62.2818 | 41.5212
1971 | 980 | 0.735 | 72.03 | 72.03 | 0 | 673.0466 | 63.2095 | 42.1396
1972 | 980 | 0.735 | 72.03 | 72.03 | 0 | 681.0277 | 64.0488 | 42.6992
1973 | 980 | 0.735 | 72.03 | 72.03 | 0 | 688.2494 | 64.8084 | 43.2056
1974 | 980 | 0.735 | 72.03 | 72.03 | 0 | 694.7838 | 65.4956 | 43.6637
1975 | 980 | 0.735 | 72.03 | 72.03 | 0 | 700.6964 | 66.1174 | 44.0783
1976 | 980 | 0.735 | 72.03 | 72.03 | 0 | 706.0463 | 66.6801 | 44.4534
1977 | 980 | 0.735 | 72.03 | 72.03 | 0 | 710.8871 | 67.1892 | 44.7928
1978 | 980 | 0.735 | 72.03 | 72.03 | 0 | 715.2672 | 67.6499 | 45.0999
1979 | 980 | 0.735 | 72.03 | 72.03 | 0 | 719.2306 | 68.0667 | 45.3778
1980 | 980 | 0.735 | 72.03 | 72.03 | 0 | 722.8167 | 68.4438 | 45.6292
1981 | 980 | 0.735 | 72.03 | 72.03 | 0 | 726.0616 | 68.7851 | 45.8567
1982 | 980 | 0.735 | 72.03 | 72.03 | 0 | 728.9977 | 69.0939 | 46.0626
1983 | 980 | 0.735 | 72.03 | 72.03 | 0 | 731.6544 | 69.3733 | 46.2489
1984 | 980 | 0.735 | 72.03 | 72.03 | 0 | 734.0583 | 69.6261 | 46.4174
1985 | 980 | 0.735 | 72.03 | 72.03 | 0 | 736.2334 | 69.8549 | 46.5699
1986 | 980 | 0.735 | 72.03 | 72.03 | 0 | 738.2015 | 70.0619 | 46.7079
1987 | 980 | 0.735 | 72.03 | 72.03 | 0 | 739.9824 | 70.2492 | 46.8328
1988 | 980 | 0.735 | 72.03 | 72.03 | 0 | 741.5937 | 70.4186 | 46.9458
1989 | 980 | 0.735 | 72.03 | 72.03 | 0 | 743.0518 | 70.572 | 47.048
1990 | 980 | 0.735 | 72.03 | 72.03 | 0 | 744.371 | 70.7107 | 47.1405
1991 | 980 | 0.735 | 72.03 | 72.03 | 0 | 745.5648 | 70.8363 | 47.2242
1992 | 980 | 0.735 | 72.03 | 72.03 | 0 | 746.6449 | 70.9499 | 47.2999
1993 | 980 | 0.735 | 72.03 | 72.03 | 0 | 747.6222 | 71.0527 | 47.3684
1994 | 980 | 0.735 | 72.03 | 72.03 | 0 | 748.5066 | 71.1457 | 47.4304
1995 | 982 | 0.735 | 72.177 | 72.177 | 0 | 749.4538 | 71.2298 | 47.4865
1996 | 981 | 0.735 | 72.1035 | 72.1035 | 0 | 750.2373 | 71.32 | 47.5466
1997 | 979 | 0.735 | 71.9565 | 71.9565 | 0 | 750.7993 | 71.3945 | 47.5963
1998 | 979 | 0.735 | 71.9565 | 71.9565 | 0 | 751.3078 | 71.448 | 47.632
1999 | 958.405 | 0.735 | 70.4428 | 70.4428 | 0 | 750.2542 | 71.4964 | 47.6643
2000 | 1247.735 | 0.735 | 91.7085 | 91.7085 | 0 | 770.5666 | 71.3961 | 47.5974
2001 | 1261.4926 | 0.735 | 92.7197 | 92.7197 | 0 | 789.9572 | 73.3291 | 48.8861
2002 | 1485.396 | 0.735 | 109.1766 | 109.1766 | 0 | 823.9594 | 75.1744 | 50.1162
2003 | 2153.9925 | 0.735 | 158.3184 | 158.3184 | 0 | 903.8678 | 78.4101 | 52.2734
2004 | 1896.3698 | 0.735 | 139.3832 | 139.3832 | 0 | 957.2365 | 86.0144 | 57.3429
2005 | 1792.3356 | 0.735 | 131.7367 | 131.7367 | 0 | 997.8801 | 91.0931 | 60.7287
2006 | 1574.3772 | 0.735 | 115.7167 | 115.7167 | 0 | 1018.636 | 94.9608 | 63.3072
2007 | 1441.286 | 0.735 | 105.9345 | 105.9345 | 0 | 1027.6345 | 96.936 | 64.624
2008 | 1590.6968 | 0.735 | 116.9162 | 116.9162 | 0 | 1046.7583 | 97.7924 | 65.1949
2009 | 1470.98 | 0.735 | 108.117 | 108.117 | 0 | 1055.2631 | 99.6122 | 66.4082
2010 | 1089.2994 | 0.735 | 80.0635 | 80.0635 | 0 | 1034.9051 | 100.4216 | 66.9477
2011 | 1045.803 | 0.735 | 76.8665 | 76.8665 | 0 | 1013.2874 | 98.4842 | 65.6562
2012 | 976.005 | 0.735 | 71.7364 | 71.7364 | 0 | 988.5967 | 96.427 | 64.2847
2013 | 959.0625 | 0.735 | 70.4911 | 70.4911 | 0 | 965.0104 | 94.0774 | 62.7183
2014 | 0 | 0.735 | 0 | 0 | 0 | 873.1775 | 91.8329 | 61.2219
2015 | 0 | 0.735 | 0 | 0 | 0 | 790.0837 | 83.0938 | 55.3959
2016 | 0 | 0.735 | 0 | 0 | 0 | 714.8973 | 75.1864 | 50.1243
2017 | 0 | 0.735 | 0 | 0 | 0 | 646.8658 | 68.0315 | 45.3543
2018 | 0 | 0.735 | 0 | 0 | 0 | 585.3084 | 61.5574 | 41.0383
2019 | 0 | 0.735 | 0 | 0 | 0 | 529.6089 | 55.6995 | 37.133
2020 | 0 | 0.735 | 0 | 0 | 0 | 479.21 | 50.399 | 33.5993
2021 | 0 | 0.735 | 0 | 0 | 0 | 433.6071 | 45.6029 | 30.4019
2022 | 0 | 0.735 | 0 | 0 | 0 | 392.3439 | 41.2632 | 27.5088
2023 | 0 | 0.735 | 0 | 0 | 0 | 355.0075 | 37.3365 | 24.891
2024 | 0 | 0.735 | 0 | 0 | 0 | 321.224 | 33.7834 | 22.5223
2025 | 0 | 0.735 | 0 | 0 | 0 | 290.6555 | 30.5685 | 20.379
2026 | 0 | 0.735 | 0 | 0 | 0 | 262.996 | 27.6595 | 18.4397
2027 | 0 | 0.735 | 0 | 0 | 0 | 237.9686 | 25.0274 | 16.6849
2028 | 0 | 0.735 | 0 | 0 | 0 | 215.3229 | 22.6457 | 15.0971
2029 | 0 | 0.735 | 0 | 0 | 0 | 194.8322 | 20.4907 | 13.6605
2030 | 0 | 0.735 | 0 | 0 | 0 | 176.2915 | 18.5407 | 12.3605
Note on C15: Transferred from activity sheet
Note on D15: Methane correction factor from MCF sheet
Note on E15: Calculates the mass of DOC in the deposited material which will actually degrade in the SWDS. Equation 4 on the Theory sheet.
Note on F15: Calculates the mass of DDOC from material deposited in each year which is left in the SWDS at the end of the year. Equation 5 on the Theory sheet.
Note on G15: Calculates the amount of DDOCm from material deposited each year, which is decomposed to methane and carbon dioxide in the deposition year. Equation 6 on the Theory sheet.
Note on H15: Calculates the total amount of DDOCm left not decomposed in the SWDS at the end of the year. Equation 7 on the Theory sheet.
Note on I7: Transferred from parameter sheet
Note on I8: Transferred from parameter sheet
Note on I10: Calculates e^-k for use in columns H and I
Note on I11: Zero delay is equivalent to average decomposition start at beginning of month 7 (half way through the first year of deposition)
Note on I12: Calculates e^-k*((13-M)/12) for use in columns F and G.
Note on I15: Calculates the total mass of DDOC dedomposed to methane and carbon dioxide each year. Equation 8 on the Theory sheet.
Note on J15: Calculates the mass of methane formed from DDOCm decomposed. Equation 9 on the Theory sheet.

## Paper
Methane calculation from: Paper / card board
National values
|  | DOC |  |  |  | DOC | 0.4
|  | DOCf |  |  |  | DOCf | 0.5
|  | Methane generation rate constant |  |  |  | k | 0.06
|  | Half-life time (t1/2, years): |  |  |  | h = ln(2)/k | 11.5525
|  | exp1 |  |  |  | exp(-k) | 0.94176
|  | Process start in deposition year. Month M |  |  |  | M | 13
|  | exp2 |  |  |  | exp(-k*((13-M)/12)) | 1
|  | Fraction to CH4 |  |  |  | F | 0.5
Year | Amount deposited | MCF | Decomposable DOC (DDOCm) deposited | DDOCm not reacted. Deposition year | DDOCm decomposed. Deposition year | DDOCm accumulated in SWDS end of year | DDOCm decomposed | CH4 generated
| W | MCF | D = W * DOC * DOCf * MCF | B = D * exp2 | C = D * (1- exp2) | H = B + (Hlast year * exp1) | E = C + Hlast year * (1 - exp1) | Q = E * 16/12 * F
| Gg | fraction | Gg | Gg | Gg | Gg | Gg | Gg
1950 | 1960 | 0.735 | 288.12 | 288.12 | 0 | 288.12 | 0 | 0
1951 | 1960 | 0.735 | 288.12 | 288.12 | 0 | 559.4612 | 16.7788 | 11.1859
1952 | 1960 | 0.735 | 288.12 | 288.12 | 0 | 815.0007 | 32.5805 | 21.7203
1953 | 1960 | 0.735 | 288.12 | 288.12 | 0 | 1055.6588 | 47.4619 | 31.6413
1954 | 1960 | 0.735 | 288.12 | 288.12 | 0 | 1282.302 | 61.4768 | 40.9845
1955 | 1960 | 0.735 | 288.12 | 288.12 | 0 | 1495.7465 | 74.6755 | 49.7836
1956 | 1960 | 0.735 | 288.12 | 288.12 | 0 | 1696.761 | 87.1055 | 58.0703
1957 | 1960 | 0.735 | 288.12 | 288.12 | 0 | 1886.0694 | 98.8117 | 65.8744
1958 | 1960 | 0.735 | 288.12 | 288.12 | 0 | 2064.3532 | 109.8361 | 73.2241
1959 | 1960 | 0.735 | 288.12 | 288.12 | 0 | 2232.2547 | 120.2186 | 80.1457
1960 | 1960 | 0.735 | 288.12 | 288.12 | 0 | 2390.3783 | 129.9964 | 86.6643
1961 | 1960 | 0.735 | 288.12 | 288.12 | 0 | 2539.2935 | 139.2048 | 92.8032
1962 | 1960 | 0.735 | 288.12 | 288.12 | 0 | 2679.5365 | 147.8769 | 98.5846
1963 | 1960 | 0.735 | 288.12 | 288.12 | 0 | 2811.6125 | 156.0441 | 104.0294
1964 | 1960 | 0.735 | 288.12 | 288.12 | 0 | 2935.9969 | 163.7356 | 109.157
1965 | 1960 | 0.735 | 288.12 | 288.12 | 0 | 3053.1378 | 170.9791 | 113.9861
1966 | 1960 | 0.735 | 288.12 | 288.12 | 0 | 3163.4569 | 177.8009 | 118.5339
1967 | 1960 | 0.735 | 288.12 | 288.12 | 0 | 3267.3515 | 184.2254 | 122.8169
1968 | 1960 | 0.735 | 288.12 | 288.12 | 0 | 3365.1957 | 190.2757 | 126.8505
1969 | 1960 | 0.735 | 288.12 | 288.12 | 0 | 3457.342 | 195.9737 | 130.6492
1970 | 1960 | 0.735 | 288.12 | 288.12 | 0 | 3544.1221 | 201.3399 | 134.2266
1971 | 1960 | 0.735 | 288.12 | 288.12 | 0 | 3625.8485 | 206.3936 | 137.5957
1972 | 1960 | 0.735 | 288.12 | 288.12 | 0 | 3702.8155 | 211.153 | 140.7687
1973 | 1960 | 0.735 | 288.12 | 288.12 | 0 | 3775.3003 | 215.6352 | 143.7568
1974 | 1960 | 0.735 | 288.12 | 288.12 | 0 | 3843.5639 | 219.8564 | 146.5709
1975 | 1960 | 0.735 | 288.12 | 288.12 | 0 | 3907.8522 | 223.8317 | 149.2212
1976 | 1960 | 0.735 | 288.12 | 288.12 | 0 | 3968.3966 | 227.5756 | 151.7171
1977 | 1960 | 0.735 | 288.12 | 288.12 | 0 | 4025.4152 | 231.1014 | 154.0676
1978 | 1960 | 0.735 | 288.12 | 288.12 | 0 | 4079.1132 | 234.4219 | 156.2813
1979 | 1960 | 0.735 | 288.12 | 288.12 | 0 | 4129.6842 | 237.5491 | 158.366
1980 | 1960 | 0.735 | 288.12 | 288.12 | 0 | 4177.3101 | 240.4941 | 160.3294
1981 | 1960 | 0.735 | 288.12 | 288.12 | 0 | 4222.1625 | 243.2676 | 162.1784
1982 | 1960 | 0.735 | 288.12 | 288.12 | 0 | 4264.4029 | 245.8796 | 163.9197
1983 | 1960 | 0.735 | 288.12 | 288.12 | 0 | 4304.1834 | 248.3395 | 165.5597
1984 | 1960 | 0.735 | 288.12 | 288.12 | 0 | 4341.6473 | 250.6561 | 167.1041
1985 | 1960 | 0.735 | 288.12 | 288.12 | 0 | 4376.9294 | 252.8379 | 168.5586
1986 | 1960 | 0.735 | 288.12 | 288.12 | 0 | 4410.1569 | 254.8925 | 169.9284
1987 | 1960 | 0.735 | 288.12 | 288.12 | 0 | 4441.4493 | 256.8275 | 171.2184
1988 | 1960 | 0.735 | 288.12 | 288.12 | 0 | 4470.9195 | 258.6499 | 172.4332
1989 | 1960 | 0.735 | 288.12 | 288.12 | 0 | 4498.6734 | 260.3661 | 173.5774
1990 | 1960 | 0.735 | 288.12 | 288.12 | 0 | 4524.811 | 261.9823 | 174.6549
1991 | 1960 | 0.735 | 288.12 | 288.12 | 0 | 4549.4266 | 263.5045 | 175.6697
1992 | 1960 | 0.735 | 288.12 | 288.12 | 0 | 4572.6086 | 264.938 | 176.6253
1993 | 1960 | 0.735 | 288.12 | 288.12 | 0 | 4594.4406 | 266.288 | 177.5253
1994 | 1960 | 0.735 | 288.12 | 288.12 | 0 | 4615.0012 | 267.5594 | 178.3729
1995 | 1964 | 0.735 | 288.708 | 288.708 | 0 | 4634.9525 | 268.7567 | 179.1712
1996 | 1962 | 0.735 | 288.414 | 288.414 | 0 | 4653.4478 | 269.9186 | 179.9457
1997 | 1958 | 0.735 | 287.826 | 287.826 | 0 | 4670.2781 | 270.9957 | 180.6638
1998 | 1958 | 0.735 | 287.826 | 287.826 | 0 | 4686.1283 | 271.9758 | 181.3172
1999 | 1916.81 | 0.735 | 281.7711 | 281.7711 | 0 | 4695.0005 | 272.8989 | 181.9326
2000 | 2495.47 | 0.735 | 366.8341 | 366.8341 | 0 | 4788.4191 | 273.4155 | 182.277
2001 | 2522.9853 | 0.735 | 370.8788 | 370.8788 | 0 | 4880.4421 | 278.8558 | 185.9039
2002 | 2970.792 | 0.735 | 436.7064 | 436.7064 | 0 | 5032.9337 | 284.2148 | 189.4765
2003 | 4307.985 | 0.735 | 633.2738 | 633.2738 | 0 | 5373.1122 | 293.0952 | 195.3968
2004 | 3792.7395 | 0.735 | 557.5327 | 557.5327 | 0 | 5617.7392 | 312.9057 | 208.6038
2005 | 3584.6712 | 0.735 | 526.9467 | 526.9467 | 0 | 5817.5342 | 327.1517 | 218.1011
2006 | 3148.7544 | 0.735 | 462.8669 | 462.8669 | 0 | 5941.6143 | 338.7868 | 225.8579
2007 | 2882.572 | 0.735 | 423.7381 | 423.7381 | 0 | 6019.3397 | 346.0127 | 230.6751
2008 | 3181.3936 | 0.735 | 467.6649 | 467.6649 | 0 | 6136.4655 | 350.5391 | 233.6927
2009 | 2941.96 | 0.735 | 432.4681 | 432.4681 | 0 | 6211.5737 | 357.3599 | 238.24
2010 | 2178.5988 | 0.735 | 320.254 | 320.254 | 0 | 6170.0938 | 361.7339 | 241.1559
2011 | 2091.606 | 0.735 | 307.4661 | 307.4661 | 0 | 6118.2416 | 359.3183 | 239.5455
2012 | 1952.01 | 0.735 | 286.9455 | 286.9455 | 0 | 6048.8885 | 356.2987 | 237.5324
2013 | 1918.125 | 0.735 | 281.9644 | 281.9644 | 0 | 5978.593 | 352.2598 | 234.8399
2014 | 0 | 0.735 | 0 | 0 | 0 | 5630.4268 | 348.1662 | 232.1108
2015 | 0 | 0.735 | 0 | 0 | 0 | 5302.5363 | 327.8905 | 218.5937
2016 | 0 | 0.735 | 0 | 0 | 0 | 4993.7406 | 308.7957 | 205.8638
2017 | 0 | 0.735 | 0 | 0 | 0 | 4702.9278 | 290.8128 | 193.8752
2018 | 0 | 0.735 | 0 | 0 | 0 | 4429.0506 | 273.8772 | 182.5848
2019 | 0 | 0.735 | 0 | 0 | 0 | 4171.1228 | 257.9278 | 171.9519
2020 | 0 | 0.735 | 0 | 0 | 0 | 3928.2155 | 242.9073 | 161.9382
2021 | 0 | 0.735 | 0 | 0 | 0 | 3699.454 | 228.7615 | 152.5076
2022 | 0 | 0.735 | 0 | 0 | 0 | 3484.0146 | 215.4394 | 143.6263
2023 | 0 | 0.735 | 0 | 0 | 0 | 3281.1214 | 202.8932 | 135.2621
2024 | 0 | 0.735 | 0 | 0 | 0 | 3090.0438 | 191.0776 | 127.3851
2025 | 0 | 0.735 | 0 | 0 | 0 | 2910.0936 | 179.9501 | 119.9668
2026 | 0 | 0.735 | 0 | 0 | 0 | 2740.623 | 169.4707 | 112.9804
2027 | 0 | 0.735 | 0 | 0 | 0 | 2581.0215 | 159.6015 | 106.401
2028 | 0 | 0.735 | 0 | 0 | 0 | 2430.7145 | 150.307 | 100.2047
2029 | 0 | 0.735 | 0 | 0 | 0 | 2289.1607 | 141.5538 | 94.3692
2030 | 0 | 0.735 | 0 | 0 | 0 | 2155.8504 | 133.3103 | 88.8736
Note on C15: Transferred from activity sheet
Note on D15: Methane correction factor from MCF sheet
Note on E15: Calculates the mass of DOC in the deposited material which will actually degrade in the SWDS. Equation 4 on the Theory sheet.
Note on F15: Calculates the mass of DDOC from material deposited in each year which is left in the SWDS at the end of the year. Equation 5 on the Theory sheet.
Note on G15: Calculates the amount of DDOCm from material deposited each year, which is decomposed to methane and carbon dioxide in the deposition year. Equation 6 on the Theory sheet.
Note on H15: Calculates the total amount of DDOCm left not decomposed in the SWDS at the end of the year. Equation 7 on the Theory sheet.
Note on I7: Transferred from parameter sheet
Note on I8: Transferred from parameter sheet
Note on I10: Calculates e^-k for use in columns H and I
Note on I11: Zero delay is equivalent to average decomposition start at beginning of month 7 (half way through the first year of deposition)
Note on I12: Calculates e^-k*((13-M)/12) for use in columns F and G.
Note on I15: Calculates the total mass of DDOC dedomposed to methane and carbon dioxide each year. Equation 8 on the Theory sheet.
Note on J15: Calculates the mass of methane formed from DDOCm decomposed. Equation 9 on the Theory sheet.

## Wood
Methane calculation from: Wood
National values
|  | DOC |  |  |  | DOC | 0.43
|  | DOCf |  |  |  | DOCf | 0.5
|  | Methane generation rate constant |  |  |  | k | 0.03
|  | Half-life time (t1/2, years): |  |  |  | h = ln(2)/k | 23.1049
|  | exp1 |  |  |  | exp(-k) | 0.97045
|  | Process start in deposition year. Month M |  |  |  | M | 13
|  | exp2 |  |  |  | exp(-k*((13-M)/12)) | 1
|  | Fraction to CH4 |  |  |  | F | 0.5
Year | Amount deposited | MCF | Decomposable DOC (DDOCm) deposited | DDOCm not reacted. Deposition year | DDOCm decomposed. Deposition year | DDOCm accumulated in SWDS end of year | DDOCm decomposed | CH4 generated
| W | MCF | D = W * DOC * DOCf * MCF | B = D * exp2 | C = D * (1- exp2) | H = B + (Hlast year * exp1) | E = C + Hlast year * (1 - exp1) | Q = E * 16/12 * F
| Gg | fraction | Gg | Gg | Gg | Gg | Gg | Gg
1950 | 58.8 | 0.735 | 9.2919 | 9.2919 | 0 | 9.2919 | 0 | 0
1951 | 58.8 | 0.735 | 9.2919 | 9.2919 | 0 | 18.3091 | 0.27462 | 0.18308
1952 | 58.8 | 0.735 | 9.2919 | 9.2919 | 0 | 27.0599 | 0.54112 | 0.36074
1953 | 58.8 | 0.735 | 9.2919 | 9.2919 | 0 | 35.552 | 0.79974 | 0.53316
1954 | 58.8 | 0.735 | 9.2919 | 9.2919 | 0 | 43.7932 | 1.0507 | 0.70048
1955 | 58.8 | 0.735 | 9.2919 | 9.2919 | 0 | 51.7907 | 1.2943 | 0.86286
1956 | 58.8 | 0.735 | 9.2919 | 9.2919 | 0 | 59.552 | 1.5306 | 1.0204
1957 | 58.8 | 0.735 | 9.2919 | 9.2919 | 0 | 67.0838 | 1.76 | 1.1734
1958 | 58.8 | 0.735 | 9.2919 | 9.2919 | 0 | 74.3931 | 1.9826 | 1.3218
1959 | 58.8 | 0.735 | 9.2919 | 9.2919 | 0 | 81.4863 | 2.1986 | 1.4658
1960 | 58.8 | 0.735 | 9.2919 | 9.2919 | 0 | 88.3699 | 2.4083 | 1.6055
1961 | 58.8 | 0.735 | 9.2919 | 9.2919 | 0 | 95.05 | 2.6117 | 1.7411
1962 | 58.8 | 0.735 | 9.2919 | 9.2919 | 0 | 101.5327 | 2.8092 | 1.8728
1963 | 58.8 | 0.735 | 9.2919 | 9.2919 | 0 | 107.8239 | 3.0007 | 2.0005
1964 | 58.8 | 0.735 | 9.2919 | 9.2919 | 0 | 113.929 | 3.1867 | 2.1245
1965 | 58.8 | 0.735 | 9.2919 | 9.2919 | 0 | 119.8538 | 3.3671 | 2.2447
1966 | 58.8 | 0.735 | 9.2919 | 9.2919 | 0 | 125.6035 | 3.5422 | 2.3615
1967 | 58.8 | 0.735 | 9.2919 | 9.2919 | 0 | 131.1832 | 3.7121 | 2.4748
1968 | 58.8 | 0.735 | 9.2919 | 9.2919 | 0 | 136.598 | 3.877 | 2.5847
1969 | 58.8 | 0.735 | 9.2919 | 9.2919 | 0 | 141.8528 | 4.0371 | 2.6914
1970 | 58.8 | 0.735 | 9.2919 | 9.2919 | 0 | 146.9523 | 4.1924 | 2.7949
1971 | 58.8 | 0.735 | 9.2919 | 9.2919 | 0 | 151.9011 | 4.3431 | 2.8954
1972 | 58.8 | 0.735 | 9.2919 | 9.2919 | 0 | 156.7036 | 4.4894 | 2.9929
1973 | 58.8 | 0.735 | 9.2919 | 9.2919 | 0 | 161.3641 | 4.6313 | 3.0875
1974 | 58.8 | 0.735 | 9.2919 | 9.2919 | 0 | 165.887 | 4.769 | 3.1794
1975 | 58.8 | 0.735 | 9.2919 | 9.2919 | 0 | 170.2762 | 4.9027 | 3.2685
1976 | 58.8 | 0.735 | 9.2919 | 9.2919 | 0 | 174.5356 | 5.0324 | 3.3549
1977 | 58.8 | 0.735 | 9.2919 | 9.2919 | 0 | 178.6692 | 5.1583 | 3.4389
1978 | 58.8 | 0.735 | 9.2919 | 9.2919 | 0 | 182.6806 | 5.2805 | 3.5203
1979 | 58.8 | 0.735 | 9.2919 | 9.2919 | 0 | 186.5734 | 5.399 | 3.5994
1980 | 58.8 | 0.735 | 9.2919 | 9.2919 | 0 | 190.3512 | 5.5141 | 3.6761
1981 | 58.8 | 0.735 | 9.2919 | 9.2919 | 0 | 194.0173 | 5.6257 | 3.7505
1982 | 58.8 | 0.735 | 9.2919 | 9.2919 | 0 | 197.5751 | 5.7341 | 3.8227
1983 | 58.8 | 0.735 | 9.2919 | 9.2919 | 0 | 201.0278 | 5.8392 | 3.8928
1984 | 58.8 | 0.735 | 9.2919 | 9.2919 | 0 | 204.3784 | 5.9413 | 3.9608
1985 | 58.8 | 0.735 | 9.2919 | 9.2919 | 0 | 207.63 | 6.0403 | 4.0269
1986 | 58.8 | 0.735 | 9.2919 | 9.2919 | 0 | 210.7854 | 6.1364 | 4.0909
1987 | 58.8 | 0.735 | 9.2919 | 9.2919 | 0 | 213.8477 | 6.2297 | 4.1531
1988 | 58.8 | 0.735 | 9.2919 | 9.2919 | 0 | 216.8194 | 6.3202 | 4.2134
1989 | 58.8 | 0.735 | 9.2919 | 9.2919 | 0 | 219.7033 | 6.408 | 4.272
1990 | 58.8 | 0.735 | 9.2919 | 9.2919 | 0 | 222.5019 | 6.4932 | 4.3288
1991 | 58.8 | 0.735 | 9.2919 | 9.2919 | 0 | 225.2179 | 6.5759 | 4.384
1992 | 58.8 | 0.735 | 9.2919 | 9.2919 | 0 | 227.8535 | 6.6562 | 4.4375
1993 | 58.8 | 0.735 | 9.2919 | 9.2919 | 0 | 230.4113 | 6.7341 | 4.4894
1994 | 58.8 | 0.735 | 9.2919 | 9.2919 | 0 | 232.8935 | 6.8097 | 4.5398
1995 | 58.92 | 0.735 | 9.3108 | 9.3108 | 0 | 235.3213 | 6.883 | 4.5887
1996 | 58.86 | 0.735 | 9.3014 | 9.3014 | 0 | 237.6678 | 6.9548 | 4.6365
1997 | 58.74 | 0.735 | 9.2824 | 9.2824 | 0 | 239.9261 | 7.0241 | 4.6828
1998 | 58.74 | 0.735 | 9.2824 | 9.2824 | 0 | 242.1176 | 7.0909 | 4.7273
1999 | 57.5043 | 0.735 | 9.0871 | 9.0871 | 0 | 244.0491 | 7.1557 | 4.7704
2000 | 74.8641 | 0.735 | 11.8304 | 11.8304 | 0 | 248.6667 | 7.2127 | 4.8085
2001 | 75.6896 | 0.735 | 11.9608 | 11.9608 | 0 | 253.2783 | 7.3492 | 4.8995
2002 | 89.1238 | 0.735 | 14.0838 | 14.0838 | 0 | 259.8766 | 7.4855 | 4.9903
2003 | 129.2396 | 0.735 | 20.4231 | 20.4231 | 0 | 272.6192 | 7.6805 | 5.1203
2004 | 113.7822 | 0.735 | 17.9804 | 17.9804 | 0 | 282.5425 | 8.0571 | 5.3714
2005 | 107.5401 | 0.735 | 16.994 | 16.994 | 0 | 291.1861 | 8.3504 | 5.5669
2006 | 94.4626 | 0.735 | 14.9275 | 14.9275 | 0 | 297.5077 | 8.6059 | 5.7372
2007 | 86.4772 | 0.735 | 13.6656 | 13.6656 | 0 | 302.3806 | 8.7927 | 5.8618
2008 | 95.4418 | 0.735 | 15.0822 | 15.0822 | 0 | 308.5261 | 8.9367 | 5.9578
2009 | 88.2588 | 0.735 | 13.9471 | 13.9471 | 0 | 313.3549 | 9.1183 | 6.0789
2010 | 65.358 | 0.735 | 10.3282 | 10.3282 | 0 | 314.422 | 9.261 | 6.174
2011 | 62.7482 | 0.735 | 9.9158 | 9.9158 | 0 | 315.0452 | 9.2926 | 6.1951
2012 | 58.5603 | 0.735 | 9.254 | 9.254 | 0 | 314.9882 | 9.311 | 6.2073
2013 | 57.5438 | 0.735 | 9.0934 | 9.0934 | 0 | 314.7723 | 9.3093 | 6.2062
2014 | 0 | 0.735 | 0 | 0 | 0 | 305.4694 | 9.3029 | 6.202
2015 | 0 | 0.735 | 0 | 0 | 0 | 296.4414 | 9.028 | 6.0187
2016 | 0 | 0.735 | 0 | 0 | 0 | 287.6802 | 8.7612 | 5.8408
2017 | 0 | 0.735 | 0 | 0 | 0 | 279.178 | 8.5022 | 5.6682
2018 | 0 | 0.735 | 0 | 0 | 0 | 270.927 | 8.251 | 5.5006
2019 | 0 | 0.735 | 0 | 0 | 0 | 262.9199 | 8.0071 | 5.3381
2020 | 0 | 0.735 | 0 | 0 | 0 | 255.1495 | 7.7705 | 5.1803
2021 | 0 | 0.735 | 0 | 0 | 0 | 247.6086 | 7.5408 | 5.0272
2022 | 0 | 0.735 | 0 | 0 | 0 | 240.2907 | 7.3179 | 4.8786
2023 | 0 | 0.735 | 0 | 0 | 0 | 233.189 | 7.1017 | 4.7344
2024 | 0 | 0.735 | 0 | 0 | 0 | 226.2973 | 6.8918 | 4.5945
2025 | 0 | 0.735 | 0 | 0 | 0 | 219.6092 | 6.6881 | 4.4587
2026 | 0 | 0.735 | 0 | 0 | 0 | 213.1187 | 6.4904 | 4.327
2027 | 0 | 0.735 | 0 | 0 | 0 | 206.8201 | 6.2986 | 4.1991
2028 | 0 | 0.735 | 0 | 0 | 0 | 200.7077 | 6.1125 | 4.075
2029 | 0 | 0.735 | 0 | 0 | 0 | 194.7759 | 5.9318 | 3.9545
2030 | 0 | 0.735 | 0 | 0 | 0 | 189.0194 | 5.7565 | 3.8377
Note on C15: Transferred from activity sheet
Note on D15: Methane correction factor from MCF sheet
Note on E15: Calculates the mass of DOC in the deposited material which will actually degrade in the SWDS. Equation 4 on the Theory sheet.
Note on F15: Calculates the mass of DDOC from material deposited in each year which is left in the SWDS at the end of the year. Equation 5 on the Theory sheet.
Note on G15: Calculates the amount of DDOCm from material deposited each year, which is decomposed to methane and carbon dioxide in the deposition year. Equation 6 on the Theory sheet.
Note on H15: Calculates the total amount of DDOCm left not decomposed in the SWDS at the end of the year. Equation 7 on the Theory sheet.
Note on I7: Transferred from parameter sheet
Note on I8: Transferred from parameter sheet
Note on I10: Calculates e^-k for use in columns H and I
Note on I11: Zero delay is equivalent to average decomposition start at beginning of month 7 (half way through the first year of deposition)
Note on I12: Calculates e^-k*((13-M)/12) for use in columns F and G.
Note on I15: Calculates the total mass of DDOC dedomposed to methane and carbon dioxide each year. Equation 8 on the Theory sheet.
Note on J15: Calculates the mass of methane formed from DDOCm decomposed. Equation 9 on the Theory sheet.

## Textiles
Methane calculation from: Textiles
National values
|  | DOC |  |  |  | DOC | 0.24
|  | DOCf |  |  |  | DOCf | 0.5
|  | Methane generation rate constant |  |  |  | k | 0.06
|  | Half-life time (t1/2, years): |  |  |  | h = ln(2)/k | 11.5525
|  | exp1 |  |  |  | exp(-k) | 0.94176
|  | Process start in deposition year. Month M |  |  |  | M | 13
|  | exp2 |  |  |  | exp(-k*((13-M)/12)) | 1
|  | Fraction to CH4 |  |  |  | F | 0.5
Year | Amount deposited | MCF | Decomposable DOC (DDOCm) deposited | DDOCm not reacted. Deposition year | DDOCm decomposed. Deposition year | DDOCm accumulated in SWDS end of year | DDOCm decomposed | CH4 generated
| W | MCF | D = W * DOC * DOCf * MCF | B = D * exp2 | C = D * (1- exp2) | H = B + (Hlast year * exp1) | E = C + Hlast year * (1 - exp1) | Q = E * 16/12 * F
| Gg | fraction | Gg | Gg | Gg | Gg | Gg | Gg
1950 | 784 | 0.735 | 69.1488 | 69.1488 | 0 | 69.1488 | 0 | 0
1951 | 784 | 0.735 | 69.1488 | 69.1488 | 0 | 134.2707 | 4.0269 | 2.6846
1952 | 784 | 0.735 | 69.1488 | 69.1488 | 0 | 195.6002 | 7.8193 | 5.2129
1953 | 784 | 0.735 | 69.1488 | 69.1488 | 0 | 253.3581 | 11.3909 | 7.5939
1954 | 784 | 0.735 | 69.1488 | 69.1488 | 0 | 307.7525 | 14.7544 | 9.8363
1955 | 784 | 0.735 | 69.1488 | 69.1488 | 0 | 358.9792 | 17.9221 | 11.9481
1956 | 784 | 0.735 | 69.1488 | 69.1488 | 0 | 407.2226 | 20.9053 | 13.9369
1957 | 784 | 0.735 | 69.1488 | 69.1488 | 0 | 452.6566 | 23.7148 | 15.8099
1958 | 784 | 0.735 | 69.1488 | 69.1488 | 0 | 495.4448 | 26.3607 | 17.5738
1959 | 784 | 0.735 | 69.1488 | 69.1488 | 0 | 535.7411 | 28.8525 | 19.235
1960 | 784 | 0.735 | 69.1488 | 69.1488 | 0 | 573.6908 | 31.1991 | 20.7994
1961 | 784 | 0.735 | 69.1488 | 69.1488 | 0 | 609.4304 | 33.4092 | 22.2728
1962 | 784 | 0.735 | 69.1488 | 69.1488 | 0 | 643.0888 | 35.4905 | 23.6603
1963 | 784 | 0.735 | 69.1488 | 69.1488 | 0 | 674.787 | 37.4506 | 24.967
1964 | 784 | 0.735 | 69.1488 | 69.1488 | 0 | 704.6393 | 39.2965 | 26.1977
1965 | 784 | 0.735 | 69.1488 | 69.1488 | 0 | 732.7531 | 41.035 | 27.3567
1966 | 784 | 0.735 | 69.1488 | 69.1488 | 0 | 759.2296 | 42.6722 | 28.4481
1967 | 784 | 0.735 | 69.1488 | 69.1488 | 0 | 784.1644 | 44.2141 | 29.4761
1968 | 784 | 0.735 | 69.1488 | 69.1488 | 0 | 807.647 | 45.6662 | 30.4441
1969 | 784 | 0.735 | 69.1488 | 69.1488 | 0 | 829.7621 | 47.0337 | 31.3558
1970 | 784 | 0.735 | 69.1488 | 69.1488 | 0 | 850.5893 | 48.3216 | 32.2144
1971 | 784 | 0.735 | 69.1488 | 69.1488 | 0 | 870.2036 | 49.5345 | 33.023
1972 | 784 | 0.735 | 69.1488 | 69.1488 | 0 | 888.6757 | 50.6767 | 33.7845
1973 | 784 | 0.735 | 69.1488 | 69.1488 | 0 | 906.0721 | 51.7524 | 34.5016
1974 | 784 | 0.735 | 69.1488 | 69.1488 | 0 | 922.4553 | 52.7655 | 35.177
1975 | 784 | 0.735 | 69.1488 | 69.1488 | 0 | 937.8845 | 53.7196 | 35.8131
1976 | 784 | 0.735 | 69.1488 | 69.1488 | 0 | 952.4152 | 54.6181 | 36.4121
1977 | 784 | 0.735 | 69.1488 | 69.1488 | 0 | 966.0996 | 55.4643 | 36.9762
1978 | 784 | 0.735 | 69.1488 | 69.1488 | 0 | 978.9872 | 56.2613 | 37.5075
1979 | 784 | 0.735 | 69.1488 | 69.1488 | 0 | 991.1242 | 57.0118 | 38.0078
1980 | 784 | 0.735 | 69.1488 | 69.1488 | 0 | 1002.5544 | 57.7186 | 38.4791
1981 | 784 | 0.735 | 69.1488 | 69.1488 | 0 | 1013.319 | 58.3842 | 38.9228
1982 | 784 | 0.735 | 69.1488 | 69.1488 | 0 | 1023.4567 | 59.0111 | 39.3407
1983 | 784 | 0.735 | 69.1488 | 69.1488 | 0 | 1033.004 | 59.6015 | 39.7343
1984 | 784 | 0.735 | 69.1488 | 69.1488 | 0 | 1041.9953 | 60.1575 | 40.105
1985 | 784 | 0.735 | 69.1488 | 69.1488 | 0 | 1050.4631 | 60.6811 | 40.4541
1986 | 784 | 0.735 | 69.1488 | 69.1488 | 0 | 1058.4377 | 61.1742 | 40.7828
1987 | 784 | 0.735 | 69.1488 | 69.1488 | 0 | 1065.9478 | 61.6386 | 41.0924
1988 | 784 | 0.735 | 69.1488 | 69.1488 | 0 | 1073.0207 | 62.076 | 41.384
1989 | 784 | 0.735 | 69.1488 | 69.1488 | 0 | 1079.6816 | 62.4879 | 41.6586
1990 | 784 | 0.735 | 69.1488 | 69.1488 | 0 | 1085.9547 | 62.8758 | 41.9172
1991 | 784 | 0.735 | 69.1488 | 69.1488 | 0 | 1091.8624 | 63.2411 | 42.1607
1992 | 784 | 0.735 | 69.1488 | 69.1488 | 0 | 1097.4261 | 63.5851 | 42.3901
1993 | 784 | 0.735 | 69.1488 | 69.1488 | 0 | 1102.6657 | 63.9091 | 42.6061
1994 | 784 | 0.735 | 69.1488 | 69.1488 | 0 | 1107.6003 | 64.2143 | 42.8095
1995 | 785.6 | 0.735 | 69.2899 | 69.2899 | 0 | 1112.3886 | 64.5016 | 43.0011
1996 | 784.8 | 0.735 | 69.2194 | 69.2194 | 0 | 1116.8275 | 64.7805 | 43.187
1997 | 783.2 | 0.735 | 69.0782 | 69.0782 | 0 | 1120.8668 | 65.039 | 43.3593
1998 | 783.2 | 0.735 | 69.0782 | 69.0782 | 0 | 1124.6708 | 65.2742 | 43.5161
1999 | 766.724 | 0.735 | 67.6251 | 67.6251 | 0 | 1126.8001 | 65.4957 | 43.6638
2000 | 998.188 | 0.735 | 88.0402 | 88.0402 | 0 | 1149.2206 | 65.6197 | 43.7465
2001 | 1009.1941 | 0.735 | 89.0109 | 89.0109 | 0 | 1171.3061 | 66.9254 | 44.6169
2002 | 1188.3168 | 0.735 | 104.8095 | 104.8095 | 0 | 1207.9041 | 68.2116 | 45.4744
2003 | 1723.194 | 0.735 | 151.9857 | 151.9857 | 0 | 1289.5469 | 70.3429 | 46.8952
2004 | 1517.0958 | 0.735 | 133.8078 | 133.8078 | 0 | 1348.2574 | 75.0974 | 50.0649
2005 | 1433.8685 | 0.735 | 126.4672 | 126.4672 | 0 | 1396.2082 | 78.5164 | 52.3443
2006 | 1259.5018 | 0.735 | 111.0881 | 111.0881 | 0 | 1425.9874 | 81.3088 | 54.2059
2007 | 1153.0288 | 0.735 | 101.6971 | 101.6971 | 0 | 1444.6415 | 83.043 | 55.362
2008 | 1272.5574 | 0.735 | 112.2396 | 112.2396 | 0 | 1472.7517 | 84.1294 | 56.0862
2009 | 1176.784 | 0.735 | 103.7923 | 103.7923 | 0 | 1490.7777 | 85.7664 | 57.1776
2010 | 871.4395 | 0.735 | 76.861 | 76.861 | 0 | 1480.8225 | 86.8161 | 57.8774
2011 | 836.6424 | 0.735 | 73.7919 | 73.7919 | 0 | 1468.378 | 86.2364 | 57.4909
2012 | 780.804 | 0.735 | 68.8669 | 68.8669 | 0 | 1451.7332 | 85.5117 | 57.0078
2013 | 767.25 | 0.735 | 67.6714 | 67.6714 | 0 | 1434.8623 | 84.5424 | 56.3616
2014 | 0 | 0.735 | 0 | 0 | 0 | 1351.3024 | 83.5599 | 55.7066
2015 | 0 | 0.735 | 0 | 0 | 0 | 1272.6087 | 78.6937 | 52.4625
2016 | 0 | 0.735 | 0 | 0 | 0 | 1198.4978 | 74.111 | 49.4073
2017 | 0 | 0.735 | 0 | 0 | 0 | 1128.7027 | 69.7951 | 46.5301
2018 | 0 | 0.735 | 0 | 0 | 0 | 1062.9721 | 65.7305 | 43.8204
2019 | 0 | 0.735 | 0 | 0 | 0 | 1001.0695 | 61.9027 | 41.2685
2020 | 0 | 0.735 | 0 | 0 | 0 | 942.7717 | 58.2977 | 38.8652
2021 | 0 | 0.735 | 0 | 0 | 0 | 887.869 | 54.9028 | 36.6018
2022 | 0 | 0.735 | 0 | 0 | 0 | 836.1635 | 51.7055 | 34.4703
2023 | 0 | 0.735 | 0 | 0 | 0 | 787.4691 | 48.6944 | 32.4629
2024 | 0 | 0.735 | 0 | 0 | 0 | 741.6105 | 45.8586 | 30.5724
2025 | 0 | 0.735 | 0 | 0 | 0 | 698.4225 | 43.188 | 28.792
2026 | 0 | 0.735 | 0 | 0 | 0 | 657.7495 | 40.673 | 27.1153
2027 | 0 | 0.735 | 0 | 0 | 0 | 619.4452 | 38.3043 | 25.5362
2028 | 0 | 0.735 | 0 | 0 | 0 | 583.3715 | 36.0737 | 24.0491
2029 | 0 | 0.735 | 0 | 0 | 0 | 549.3986 | 33.9729 | 22.6486
2030 | 0 | 0.735 | 0 | 0 | 0 | 517.4041 | 31.9945 | 21.3297
Note on C15: Transferred from activity sheet
Note on D15: Methane correction factor from MCF sheet
Note on E15: Calculates the mass of DOC in the deposited material which will actually degrade in the SWDS. Equation 4 on the Theory sheet.
Note on F15: Calculates the mass of DDOC from material deposited in each year which is left in the SWDS at the end of the year. Equation 5 on the Theory sheet.
Note on G15: Calculates the amount of DDOCm from material deposited each year, which is decomposed to methane and carbon dioxide in the deposition year. Equation 6 on the Theory sheet.
Note on H15: Calculates the total amount of DDOCm left not decomposed in the SWDS at the end of the year. Equation 7 on the Theory sheet.
Note on I7: Transferred from parameter sheet
Note on I8: Transferred from parameter sheet
Note on I10: Calculates e^-k for use in columns H and I
Note on I11: Zero delay is equivalent to average decomposition start at beginning of month 7 (half way through the first year of deposition)
Note on I12: Calculates e^-k*((13-M)/12) for use in columns F and G.
Note on I15: Calculates the total mass of DDOC dedomposed to methane and carbon dioxide each year. Equation 8 on the Theory sheet.
Note on J15: Calculates the mass of methane formed from DDOCm decomposed. Equation 9 on the Theory sheet.

## Nappies
Methane calculation from: Nappies
National values
|  | DOC |  |  |  | DOC | 0.24
|  | DOCf |  |  |  | DOCf | 0.5
|  | Methane generation rate constant |  |  |  | k | 0.1
|  | Half-life time (t1/2, years): |  |  |  | h = ln(2)/k | 6.9315
|  | exp1 |  |  |  | exp(-k) | 0.90484
|  | Process start in deposition year. Month M |  |  |  | M | 13
|  | exp2 |  |  |  | exp(-k*((13-M)/12)) | 1
|  | Fraction to CH4 |  |  |  | F | 0.5
Year | Amount deposited | MCF | Decomposable DOC (DDOCm) deposited | DDOCm not reacted. Deposition year | DDOCm decomposed. Deposition year | DDOCm accumulated in SWDS end of year | DDOCm decomposed | CH4 generated
| W | MCF | D = W * DOC * DOCf * MCF | B = D * exp2 | C = D * (1- exp2) | H = B + (Hlast year * exp1) | E = C + Hlast year * (1 - exp1) | Q = E * 16/12 * F
| Gg | fraction | Gg | Gg | Gg | Gg | Gg | Gg
1950 | 0 | 0.735 | 0 | 0 | 0 | 0 | 0 | 0
1951 | 0 | 0.735 | 0 | 0 | 0 | 0 | 0 | 0
1952 | 0 | 0.735 | 0 | 0 | 0 | 0 | 0 | 0
1953 | 0 | 0.735 | 0 | 0 | 0 | 0 | 0 | 0
1954 | 0 | 0.735 | 0 | 0 | 0 | 0 | 0 | 0
1955 | 0 | 0.735 | 0 | 0 | 0 | 0 | 0 | 0
1956 | 0 | 0.735 | 0 | 0 | 0 | 0 | 0 | 0
1957 | 0 | 0.735 | 0 | 0 | 0 | 0 | 0 | 0
1958 | 0 | 0.735 | 0 | 0 | 0 | 0 | 0 | 0
1959 | 0 | 0.735 | 0 | 0 | 0 | 0 | 0 | 0
1960 | 0 | 0.735 | 0 | 0 | 0 | 0 | 0 | 0
1961 | 0 | 0.735 | 0 | 0 | 0 | 0 | 0 | 0
1962 | 0 | 0.735 | 0 | 0 | 0 | 0 | 0 | 0
1963 | 0 | 0.735 | 0 | 0 | 0 | 0 | 0 | 0
1964 | 0 | 0.735 | 0 | 0 | 0 | 0 | 0 | 0
1965 | 0 | 0.735 | 0 | 0 | 0 | 0 | 0 | 0
1966 | 0 | 0.735 | 0 | 0 | 0 | 0 | 0 | 0
1967 | 0 | 0.735 | 0 | 0 | 0 | 0 | 0 | 0
1968 | 0 | 0.735 | 0 | 0 | 0 | 0 | 0 | 0
1969 | 0 | 0.735 | 0 | 0 | 0 | 0 | 0 | 0
1970 | 0 | 0.735 | 0 | 0 | 0 | 0 | 0 | 0
1971 | 0 | 0.735 | 0 | 0 | 0 | 0 | 0 | 0
1972 | 0 | 0.735 | 0 | 0 | 0 | 0 | 0 | 0
1973 | 0 | 0.735 | 0 | 0 | 0 | 0 | 0 | 0
1974 | 0 | 0.735 | 0 | 0 | 0 | 0 | 0 | 0
1975 | 0 | 0.735 | 0 | 0 | 0 | 0 | 0 | 0
1976 | 0 | 0.735 | 0 | 0 | 0 | 0 | 0 | 0
1977 | 0 | 0.735 | 0 | 0 | 0 | 0 | 0 | 0
1978 | 0 | 0.735 | 0 | 0 | 0 | 0 | 0 | 0
1979 | 0 | 0.735 | 0 | 0 | 0 | 0 | 0 | 0
1980 | 0 | 0.735 | 0 | 0 | 0 | 0 | 0 | 0
1981 | 0 | 0.735 | 0 | 0 | 0 | 0 | 0 | 0
1982 | 0 | 0.735 | 0 | 0 | 0 | 0 | 0 | 0
1983 | 0 | 0.735 | 0 | 0 | 0 | 0 | 0 | 0
1984 | 0 | 0.735 | 0 | 0 | 0 | 0 | 0 | 0
1985 | 0 | 0.735 | 0 | 0 | 0 | 0 | 0 | 0
1986 | 0 | 0.735 | 0 | 0 | 0 | 0 | 0 | 0
1987 | 0 | 0.735 | 0 | 0 | 0 | 0 | 0 | 0
1988 | 0 | 0.735 | 0 | 0 | 0 | 0 | 0 | 0
1989 | 0 | 0.735 | 0 | 0 | 0 | 0 | 0 | 0
1990 | 0 | 0.735 | 0 | 0 | 0 | 0 | 0 | 0
1991 | 0 | 0.735 | 0 | 0 | 0 | 0 | 0 | 0
1992 | 0 | 0.735 | 0 | 0 | 0 | 0 | 0 | 0
1993 | 0 | 0.735 | 0 | 0 | 0 | 0 | 0 | 0
1994 | 0 | 0.735 | 0 | 0 | 0 | 0 | 0 | 0
1995 | 0 | 0.735 | 0 | 0 | 0 | 0 | 0 | 0
1996 | 0 | 0.735 | 0 | 0 | 0 | 0 | 0 | 0
1997 | 0 | 0.735 | 0 | 0 | 0 | 0 | 0 | 0
1998 | 0 | 0.735 | 0 | 0 | 0 | 0 | 0 | 0
1999 | 0 | 0.735 | 0 | 0 | 0 | 0 | 0 | 0
2000 | 0 | 0.735 | 0 | 0 | 0 | 0 | 0 | 0
2001 | 0 | 0.735 | 0 | 0 | 0 | 0 | 0 | 0
2002 | 0 | 0.735 | 0 | 0 | 0 | 0 | 0 | 0
2003 | 0 | 0.735 | 0 | 0 | 0 | 0 | 0 | 0
2004 | 0 | 0.735 | 0 | 0 | 0 | 0 | 0 | 0
2005 | 0 | 0.735 | 0 | 0 | 0 | 0 | 0 | 0
2006 | 0 | 0.735 | 0 | 0 | 0 | 0 | 0 | 0
2007 | 0 | 0.735 | 0 | 0 | 0 | 0 | 0 | 0
2008 | 0 | 0.735 | 0 | 0 | 0 | 0 | 0 | 0
2009 | 0 | 0.735 | 0 | 0 | 0 | 0 | 0 | 0
2010 | 0 | 0.735 | 0 | 0 | 0 | 0 | 0 | 0
2011 | 0 | 0.735 | 0 | 0 | 0 | 0 | 0 | 0
2012 | 0 | 0.735 | 0 | 0 | 0 | 0 | 0 | 0
2013 | 0 | 0.735 | 0 | 0 | 0 | 0 | 0 | 0
2014 | 0 | 0.735 | 0 | 0 | 0 | 0 | 0 | 0
2015 | 0 | 0.735 | 0 | 0 | 0 | 0 | 0 | 0
2016 | 0 | 0.735 | 0 | 0 | 0 | 0 | 0 | 0
2017 | 0 | 0.735 | 0 | 0 | 0 | 0 | 0 | 0
2018 | 0 | 0.735 | 0 | 0 | 0 | 0 | 0 | 0
2019 | 0 | 0.735 | 0 | 0 | 0 | 0 | 0 | 0
2020 | 0 | 0.735 | 0 | 0 | 0 | 0 | 0 | 0
2021 | 0 | 0.735 | 0 | 0 | 0 | 0 | 0 | 0
2022 | 0 | 0.735 | 0 | 0 | 0 | 0 | 0 | 0
2023 | 0 | 0.735 | 0 | 0 | 0 | 0 | 0 | 0
2024 | 0 | 0.735 | 0 | 0 | 0 | 0 | 0 | 0
2025 | 0 | 0.735 | 0 | 0 | 0 | 0 | 0 | 0
2026 | 0 | 0.735 | 0 | 0 | 0 | 0 | 0 | 0
2027 | 0 | 0.735 | 0 | 0 | 0 | 0 | 0 | 0
2028 | 0 | 0.735 | 0 | 0 | 0 | 0 | 0 | 0
2029 | 0 | 0.735 | 0 | 0 | 0 | 0 | 0 | 0
2030 | 0 | 0.735 | 0 | 0 | 0 | 0 | 0 | 0
Note on C15: Transferred from activity sheet
Note on D15: Methane correction factor from MCF sheet
Note on E15: Calculates the mass of DOC in the deposited material which will actually degrade in the SWDS. Equation 4 on the Theory sheet.
Note on F15: Calculates the mass of DDOC from material deposited in each year which is left in the SWDS at the end of the year. Equation 5 on the Theory sheet.
Note on G15: Calculates the amount of DDOCm from material deposited each year, which is decomposed to methane and carbon dioxide in the deposition year. Equation 6 on the Theory sheet.
Note on H15: Calculates the total amount of DDOCm left not decomposed in the SWDS at the end of the year. Equation 7 on the Theory sheet.
Note on I7: Transferred from parameter sheet
Note on I8: Transferred from parameter sheet
Note on I10: Calculates e^-k for use in columns H and I
Note on I11: Zero delay is equivalent to average decomposition start at beginning of month 7 (half way through the first year of deposition)
Note on I12: Calculates e^-k*((13-M)/12) for use in columns F and G.
Note on I15: Calculates the total mass of DDOC dedomposed to methane and carbon dioxide each year. Equation 8 on the Theory sheet.
Note on J15: Calculates the mass of methane formed from DDOCm decomposed. Equation 9 on the Theory sheet.

## Sludge
Methane calculation from: Sewage sludge
National values
|  | DOC |  |  |  | DOC | 0.05
|  | DOCf |  |  |  | DOCf | 0.5
|  | Methane generation rate constant |  |  |  | k | 0.185
|  | Half-life time (t1/2, years): |  |  |  | h = ln(2)/k | 3.7467
|  | exp1 |  |  |  | exp(-k) | 0.8311
|  | Process start in deposition year. Month M |  |  |  | M | 13
|  | exp2 |  |  |  | exp(-k*((13-M)/12)) | 1
|  | Fraction to CH4 |  |  |  | F | 0.5
Year | Amount deposited | MCF | Decomposable DOC (DDOCm) deposited | DDOCm not reacted. Deposition year | DDOCm decomposed. Deposition year | DDOCm accumulated in SWDS end of year | DDOCm decomposed | CH4 generated
| W | MCF | D = W * DOC * DOCf * MCF | B = D * exp2 | C = D * (1- exp2) | H = B + (Hlast year * exp1) | E = C + Hlast year * (1 - exp1) | Q = E * 16/12 * F
| Gg | fraction | Gg | Gg | Gg | Gg | Gg | Gg
1950 | 0 | 0.735 | 0 | 0 | 0 | 0 | 0 | 0
1951 | 0 | 0.735 | 0 | 0 | 0 | 0 | 0 | 0
1952 | 0 | 0.735 | 0 | 0 | 0 | 0 | 0 | 0
1953 | 0 | 0.735 | 0 | 0 | 0 | 0 | 0 | 0
1954 | 0 | 0.735 | 0 | 0 | 0 | 0 | 0 | 0
1955 | 0 | 0.735 | 0 | 0 | 0 | 0 | 0 | 0
1956 | 0 | 0.735 | 0 | 0 | 0 | 0 | 0 | 0
1957 | 0 | 0.735 | 0 | 0 | 0 | 0 | 0 | 0
1958 | 0 | 0.735 | 0 | 0 | 0 | 0 | 0 | 0
1959 | 0 | 0.735 | 0 | 0 | 0 | 0 | 0 | 0
1960 | 0 | 0.735 | 0 | 0 | 0 | 0 | 0 | 0
1961 | 0 | 0.735 | 0 | 0 | 0 | 0 | 0 | 0
1962 | 0 | 0.735 | 0 | 0 | 0 | 0 | 0 | 0
1963 | 0 | 0.735 | 0 | 0 | 0 | 0 | 0 | 0
1964 | 0 | 0.735 | 0 | 0 | 0 | 0 | 0 | 0
1965 | 0 | 0.735 | 0 | 0 | 0 | 0 | 0 | 0
1966 | 0 | 0.735 | 0 | 0 | 0 | 0 | 0 | 0
1967 | 0 | 0.735 | 0 | 0 | 0 | 0 | 0 | 0
1968 | 0 | 0.735 | 0 | 0 | 0 | 0 | 0 | 0
1969 | 0 | 0.735 | 0 | 0 | 0 | 0 | 0 | 0
1970 | 0 | 0.735 | 0 | 0 | 0 | 0 | 0 | 0
1971 | 0 | 0.735 | 0 | 0 | 0 | 0 | 0 | 0
1972 | 0 | 0.735 | 0 | 0 | 0 | 0 | 0 | 0
1973 | 0 | 0.735 | 0 | 0 | 0 | 0 | 0 | 0
1974 | 0 | 0.735 | 0 | 0 | 0 | 0 | 0 | 0
1975 | 0 | 0.735 | 0 | 0 | 0 | 0 | 0 | 0
1976 | 0 | 0.735 | 0 | 0 | 0 | 0 | 0 | 0
1977 | 0 | 0.735 | 0 | 0 | 0 | 0 | 0 | 0
1978 | 0 | 0.735 | 0 | 0 | 0 | 0 | 0 | 0
1979 | 0 | 0.735 | 0 | 0 | 0 | 0 | 0 | 0
1980 | 0 | 0.735 | 0 | 0 | 0 | 0 | 0 | 0
1981 | 0 | 0.735 | 0 | 0 | 0 | 0 | 0 | 0
1982 | 0 | 0.735 | 0 | 0 | 0 | 0 | 0 | 0
1983 | 0 | 0.735 | 0 | 0 | 0 | 0 | 0 | 0
1984 | 0 | 0.735 | 0 | 0 | 0 | 0 | 0 | 0
1985 | 0 | 0.735 | 0 | 0 | 0 | 0 | 0 | 0
1986 | 0 | 0.735 | 0 | 0 | 0 | 0 | 0 | 0
1987 | 0 | 0.735 | 0 | 0 | 0 | 0 | 0 | 0
1988 | 0 | 0.735 | 0 | 0 | 0 | 0 | 0 | 0
1989 | 0 | 0.735 | 0 | 0 | 0 | 0 | 0 | 0
1990 | 0 | 0.735 | 0 | 0 | 0 | 0 | 0 | 0
1991 | 0 | 0.735 | 0 | 0 | 0 | 0 | 0 | 0
1992 | 0 | 0.735 | 0 | 0 | 0 | 0 | 0 | 0
1993 | 0 | 0.735 | 0 | 0 | 0 | 0 | 0 | 0
1994 | 0 | 0.735 | 0 | 0 | 0 | 0 | 0 | 0
1995 | 0 | 0.735 | 0 | 0 | 0 | 0 | 0 | 0
1996 | 0 | 0.735 | 0 | 0 | 0 | 0 | 0 | 0
1997 | 0 | 0.735 | 0 | 0 | 0 | 0 | 0 | 0
1998 | 0 | 0.735 | 0 | 0 | 0 | 0 | 0 | 0
1999 | 0 | 0.735 | 0 | 0 | 0 | 0 | 0 | 0
2000 | 0 | 0.735 | 0 | 0 | 0 | 0 | 0 | 0
2001 | 0 | 0.735 | 0 | 0 | 0 | 0 | 0 | 0
2002 | 0 | 0.735 | 0 | 0 | 0 | 0 | 0 | 0
2003 | 0 | 0.735 | 0 | 0 | 0 | 0 | 0 | 0
2004 | 0 | 0.735 | 0 | 0 | 0 | 0 | 0 | 0
2005 | 0 | 0.735 | 0 | 0 | 0 | 0 | 0 | 0
2006 | 0 | 0.735 | 0 | 0 | 0 | 0 | 0 | 0
2007 | 0 | 0.735 | 0 | 0 | 0 | 0 | 0 | 0
2008 | 0 | 0.735 | 0 | 0 | 0 | 0 | 0 | 0
2009 | 0 | 0.735 | 0 | 0 | 0 | 0 | 0 | 0
2010 | 0 | 0.735 | 0 | 0 | 0 | 0 | 0 | 0
2011 | 0 | 0.735 | 0 | 0 | 0 | 0 | 0 | 0
2012 | 0 | 0.735 | 0 | 0 | 0 | 0 | 0 | 0
2013 | 0 | 0.735 | 0 | 0 | 0 | 0 | 0 | 0
2014 | 0 | 0.735 | 0 | 0 | 0 | 0 | 0 | 0
2015 | 0 | 0.735 | 0 | 0 | 0 | 0 | 0 | 0
2016 | 0 | 0.735 | 0 | 0 | 0 | 0 | 0 | 0
2017 | 0 | 0.735 | 0 | 0 | 0 | 0 | 0 | 0
2018 | 0 | 0.735 | 0 | 0 | 0 | 0 | 0 | 0
2019 | 0 | 0.735 | 0 | 0 | 0 | 0 | 0 | 0
2020 | 0 | 0.735 | 0 | 0 | 0 | 0 | 0 | 0
2021 | 0 | 0.735 | 0 | 0 | 0 | 0 | 0 | 0
2022 | 0 | 0.735 | 0 | 0 | 0 | 0 | 0 | 0
2023 | 0 | 0.735 | 0 | 0 | 0 | 0 | 0 | 0
2024 | 0 | 0.735 | 0 | 0 | 0 | 0 | 0 | 0
2025 | 0 | 0.735 | 0 | 0 | 0 | 0 | 0 | 0
2026 | 0 | 0.735 | 0 | 0 | 0 | 0 | 0 | 0
2027 | 0 | 0.735 | 0 | 0 | 0 | 0 | 0 | 0
2028 | 0 | 0.735 | 0 | 0 | 0 | 0 | 0 | 0
2029 | 0 | 0.735 | 0 | 0 | 0 | 0 | 0 | 0
2030 | 0 | 0.735 | 0 | 0 | 0 | 0 | 0 | 0
Note on C15: Transferred from activity sheet
Note on D15: Methane correction factor from MCF sheet
Note on E15: Calculates the mass of DOC in the deposited material which will actually degrade in the SWDS. Equation 4 on the Theory sheet.
Note on F15: Calculates the mass of DDOC from material deposited in each year which is left in the SWDS at the end of the year. Equation 5 on the Theory sheet.
Note on G15: Calculates the amount of DDOCm from material deposited each year, which is decomposed to methane and carbon dioxide in the deposition year. Equation 6 on the Theory sheet.
Note on H15: Calculates the total amount of DDOCm left not decomposed in the SWDS at the end of the year. Equation 7 on the Theory sheet.
Note on I7: Transferred from parameter sheet
Note on I8: Transferred from parameter sheet
Note on I10: Calculates e^-k for use in columns H and I
Note on I11: Zero delay is equivalent to average decomposition start at beginning of month 7 (half way through the first year of deposition)
Note on I12: Calculates e^-k*((13-M)/12) for use in columns F and G.
Note on I15: Calculates the total mass of DDOC dedomposed to methane and carbon dioxide each year. Equation 8 on the Theory sheet.
Note on J15: Calculates the mass of methane formed from DDOCm decomposed. Equation 9 on the Theory sheet.

## MSW
Methane calculation from: MSW
This sheet applies only to the bulk waste option and can be deleted when the waste composition option has been chosen
National values
|  | DOC |  |  |  | DOC | 0
|  | DOCf |  |  |  | DOCf | 0.5
|  | Methane generation rate constant |  |  |  | k | 0.09
|  | Half-life time (t1/2, years): |  |  |  | h = ln(2)/k | 7.7016
|  | exp1 |  |  |  | exp(-k) | 0.91393
|  | Process start in deposition year. Month M |  |  |  | M | 13
|  | exp2 |  |  |  | exp(-k*((13-M)/12)) | 1
|  | Fraction to CH4 |  |  |  | F | 0.5
Year | Amount deposited | MCF | DOC | Decomposable DOC (DDOCm) deposited | DDOCm not reacted. Deposition year | DDOCm decomposed. Deposition year | DDOCm accumulated in SWDS end of year | DDOCm decomposed | CH4 generated
| W | MCF | DOC | D = W * DOC * DOCf * MCF | B = D * exp2 | C = D * (1- exp2) | H = B + (Hlast year * exp1) | E = C + Hlast year * (1 - exp1) | Q = E * 16/12 * F
| Gg | fraction | fraction | Gg | Gg | Gg | Gg | Gg | Gg
1950 | 19600 | 0.735 | 0 | 0 | 0 | 0 | 0 | 0 | 0
1951 | 19600 | 0.735 | 0 | 0 | 0 | 0 | 0 | 0 | 0
1952 | 19600 | 0.735 | 0 | 0 | 0 | 0 | 0 | 0 | 0
1953 | 19600 | 0.735 | 0 | 0 | 0 | 0 | 0 | 0 | 0
1954 | 19600 | 0.735 | 0 | 0 | 0 | 0 | 0 | 0 | 0
1955 | 19600 | 0.735 | 0 | 0 | 0 | 0 | 0 | 0 | 0
1956 | 19600 | 0.735 | 0 | 0 | 0 | 0 | 0 | 0 | 0
1957 | 19600 | 0.735 | 0 | 0 | 0 | 0 | 0 | 0 | 0
1958 | 19600 | 0.735 | 0 | 0 | 0 | 0 | 0 | 0 | 0
1959 | 19600 | 0.735 | 0 | 0 | 0 | 0 | 0 | 0 | 0
1960 | 19600 | 0.735 | 0 | 0 | 0 | 0 | 0 | 0 | 0
1961 | 19600 | 0.735 | 0 | 0 | 0 | 0 | 0 | 0 | 0
1962 | 19600 | 0.735 | 0 | 0 | 0 | 0 | 0 | 0 | 0
1963 | 19600 | 0.735 | 0 | 0 | 0 | 0 | 0 | 0 | 0
1964 | 19600 | 0.735 | 0 | 0 | 0 | 0 | 0 | 0 | 0
1965 | 19600 | 0.735 | 0 | 0 | 0 | 0 | 0 | 0 | 0
1966 | 19600 | 0.735 | 0 | 0 | 0 | 0 | 0 | 0 | 0
1967 | 19600 | 0.735 | 0 | 0 | 0 | 0 | 0 | 0 | 0
1968 | 19600 | 0.735 | 0 | 0 | 0 | 0 | 0 | 0 | 0
1969 | 19600 | 0.735 | 0 | 0 | 0 | 0 | 0 | 0 | 0
1970 | 19600 | 0.735 | 0 | 0 | 0 | 0 | 0 | 0 | 0
1971 | 19600 | 0.735 | 0 | 0 | 0 | 0 | 0 | 0 | 0
1972 | 19600 | 0.735 | 0 | 0 | 0 | 0 | 0 | 0 | 0
1973 | 19600 | 0.735 | 0 | 0 | 0 | 0 | 0 | 0 | 0
1974 | 19600 | 0.735 | 0 | 0 | 0 | 0 | 0 | 0 | 0
1975 | 19600 | 0.735 | 0 | 0 | 0 | 0 | 0 | 0 | 0
1976 | 19600 | 0.735 | 0 | 0 | 0 | 0 | 0 | 0 | 0
1977 | 19600 | 0.735 | 0 | 0 | 0 | 0 | 0 | 0 | 0
1978 | 19600 | 0.735 | 0 | 0 | 0 | 0 | 0 | 0 | 0
1979 | 19600 | 0.735 | 0 | 0 | 0 | 0 | 0 | 0 | 0
1980 | 19600 | 0.735 | 0 | 0 | 0 | 0 | 0 | 0 | 0
1981 | 19600 | 0.735 | 0 | 0 | 0 | 0 | 0 | 0 | 0
1982 | 19600 | 0.735 | 0 | 0 | 0 | 0 | 0 | 0 | 0
1983 | 19600 | 0.735 | 0 | 0 | 0 | 0 | 0 | 0 | 0
1984 | 19600 | 0.735 | 0 | 0 | 0 | 0 | 0 | 0 | 0
1985 | 19600 | 0.735 | 0 | 0 | 0 | 0 | 0 | 0 | 0
1986 | 19600 | 0.735 | 0 | 0 | 0 | 0 | 0 | 0 | 0
1987 | 19600 | 0.735 | 0 | 0 | 0 | 0 | 0 | 0 | 0
1988 | 19600 | 0.735 | 0 | 0 | 0 | 0 | 0 | 0 | 0
1989 | 19600 | 0.735 | 0 | 0 | 0 | 0 | 0 | 0 | 0
1990 | 19600 | 0.735 | 0 | 0 | 0 | 0 | 0 | 0 | 0
1991 | 19600 | 0.735 | 0 | 0 | 0 | 0 | 0 | 0 | 0
1992 | 19600 | 0.735 | 0 | 0 | 0 | 0 | 0 | 0 | 0
1993 | 19600 | 0.735 | 0 | 0 | 0 | 0 | 0 | 0 | 0
1994 | 19600 | 0.735 | 0 | 0 | 0 | 0 | 0 | 0 | 0
1995 | 19640 | 0.735 | 0 | 0 | 0 | 0 | 0 | 0 | 0
1996 | 19620 | 0.735 | 0 | 0 | 0 | 0 | 0 | 0 | 0
1997 | 19580 | 0.735 | 0 | 0 | 0 | 0 | 0 | 0 | 0
1998 | 19580 | 0.735 | 0 | 0 | 0 | 0 | 0 | 0 | 0
1999 | 19168.1 | 0.735 | 0 | 0 | 0 | 0 | 0 | 0 | 0
2000 | 24954.7 | 0.735 | 0 | 0 | 0 | 0 | 0 | 0 | 0
2001 | 25229.853 | 0.735 | 0 | 0 | 0 | 0 | 0 | 0 | 0
2002 | 29707.92 | 0.735 | 0 | 0 | 0 | 0 | 0 | 0 | 0
2003 | 43079.85 | 0.735 | 0 | 0 | 0 | 0 | 0 | 0 | 0
2004 | 37927.395 | 0.735 | 0 | 0 | 0 | 0 | 0 | 0 | 0
2005 | 35846.712 | 0.735 | 0 | 0 | 0 | 0 | 0 | 0 | 0
2006 | 31487.544 | 0.735 | 0 | 0 | 0 | 0 | 0 | 0 | 0
2007 | 28825.72 | 0.735 | 0 | 0 | 0 | 0 | 0 | 0 | 0
2008 | 31813.936 | 0.735 | 0 | 0 | 0 | 0 | 0 | 0 | 0
2009 | 29419.6 | 0.735 | 0 | 0 | 0 | 0 | 0 | 0 | 0
2010 | 21785.988 | 0.735 | 0 | 0 | 0 | 0 | 0 | 0 | 0
2011 | 20916.06 | 0.735 | 0 | 0 | 0 | 0 | 0 | 0 | 0
2012 | 19520.1 | 0.735 | 0 | 0 | 0 | 0 | 0 | 0 | 0
2013 | 19181.25 | 0.735 | 0 | 0 | 0 | 0 | 0 | 0 | 0
2014 | 0 | 0.735 | 0 | 0 | 0 | 0 | 0 | 0 | 0
2015 | 0 | 0.735 | 0 | 0 | 0 | 0 | 0 | 0 | 0
2016 | 0 | 0.735 | 0 | 0 | 0 | 0 | 0 | 0 | 0
2017 | 0 | 0.735 | 0 | 0 | 0 | 0 | 0 | 0 | 0
2018 | 0 | 0.735 | 0 | 0 | 0 | 0 | 0 | 0 | 0
2019 | 0 | 0.735 | 0 | 0 | 0 | 0 | 0 | 0 | 0
2020 | 0 | 0.735 | 0 | 0 | 0 | 0 | 0 | 0 | 0
2021 | 0 | 0.735 | 0 | 0 | 0 | 0 | 0 | 0 | 0
2022 | 0 | 0.735 | 0 | 0 | 0 | 0 | 0 | 0 | 0
2023 | 0 | 0.735 | 0 | 0 | 0 | 0 | 0 | 0 | 0
2024 | 0 | 0.735 | 0 | 0 | 0 | 0 | 0 | 0 | 0
2025 | 0 | 0.735 | 0 | 0 | 0 | 0 | 0 | 0 | 0
2026 | 0 | 0.735 | 0 | 0 | 0 | 0 | 0 | 0 | 0
2027 | 0 | 0.735 | 0 | 0 | 0 | 0 | 0 | 0 | 0
2028 | 0 | 0.735 | 0 | 0 | 0 | 0 | 0 | 0 | 0
2029 | 0 | 0.735 | 0 | 0 | 0 | 0 | 0 | 0 | 0
2030 | 0 | 0.735 | 0 | 0 | 0 | 0 | 0 | 0 | 0
Note on B15: Transferred from activity sheet
Note on C15: Methane correction factor from MCF sheet
Note on E15: Calculates the mass of DOC in the deposited material which will actually degrade in the SWDS. Equation 4 on the Theory sheet.
Note on F15: Calculates the mass of DDOC from material deposited in each year which is left in the SWDS at the end of the year. Equation 5 on the Theory sheet.
Note on G15: Calculates the amount of DDOCm from material deposited each year, which is decomposed to methane and carbon dioxide in the deposition year. Equation 6 on the Theory sheet.
Note on H7: Transferred from parameter sheet
Note on H8: Transferred from parameter sheet
Note on H10: Calculates e^-k for use in columns H and I
Note on H11: Zero delay is equivalent to average decomposition start at beginning of month 7 (half way through the first year of deposition)
Note on H12: Calculates e^-k*((13-M)/12) for use in columns F and G.
Note on H15: Calculates the total amount of DDOCm left not decomposed in the SWDS at the end of the year. Equation 7 on the Theory sheet.
Note on I15: Calculates the total mass of DDOC dedomposed to methane and carbon dioxide each year. Equation 8 on the Theory sheet.
Note on J15: Calculates the mass of methane formed from DDOCm decomposed. Equation 9 on the Theory sheet.

## Industry
Methane calculation from: Industrial Waste
National values
|  | DOC |  |  |  | DOC | 0.15
|  | DOCf |  |  |  | DOCf | 0.5
|  | Methane generation rate constant |  |  |  | k | 0.09
|  | Half-life time (t1/2, years): |  |  |  | h = ln(2)/k | 7.7016
|  | exp1 |  |  |  | exp(-k) | 0.91393
|  | Process start in deposition year. Month M |  |  |  | M | 13
|  | exp2 |  |  |  | exp(-k*((13-M)/12)) | 1
|  | Fraction to CH4 |  |  |  | F | 0.5
Year | Amount deposited | MCF | Decomposable DOC (DDOCm) deposited | DDOCm not reacted. Deposition year | DDOCm decomposed. Deposition year | DDOCm accumulated in SWDS end of year | DDOCm decomposed | CH4 generated
| W | MCF | D = W * DOC * DOCf * MCF | B = D * exp2 | C = D * (1- exp2) | H = B + (Hlast year * exp1) | E = C + Hlast year * (1 - exp1) | Q = E * 16/12 * F
| Gg | fraction | Gg | Gg | Gg | Gg | Gg | Gg
1950 | 0 | 0.715 | 0 | 0 | 0 | 0 | 0 | 0
1951 | 0 | 0.715 | 0 | 0 | 0 | 0 | 0 | 0
1952 | 0 | 0.715 | 0 | 0 | 0 | 0 | 0 | 0
1953 | 0 | 0.715 | 0 | 0 | 0 | 0 | 0 | 0
1954 | 0 | 0.715 | 0 | 0 | 0 | 0 | 0 | 0
1955 | 0 | 0.715 | 0 | 0 | 0 | 0 | 0 | 0
1956 | 0 | 0.715 | 0 | 0 | 0 | 0 | 0 | 0
1957 | 0 | 0.715 | 0 | 0 | 0 | 0 | 0 | 0
1958 | 0 | 0.715 | 0 | 0 | 0 | 0 | 0 | 0
1959 | 0 | 0.715 | 0 | 0 | 0 | 0 | 0 | 0
1960 | 0 | 0.715 | 0 | 0 | 0 | 0 | 0 | 0
1961 | 0 | 0.715 | 0 | 0 | 0 | 0 | 0 | 0
1962 | 0 | 0.715 | 0 | 0 | 0 | 0 | 0 | 0
1963 | 0 | 0.715 | 0 | 0 | 0 | 0 | 0 | 0
1964 | 0 | 0.715 | 0 | 0 | 0 | 0 | 0 | 0
1965 | 0 | 0.715 | 0 | 0 | 0 | 0 | 0 | 0
1966 | 0 | 0.715 | 0 | 0 | 0 | 0 | 0 | 0
1967 | 0 | 0.715 | 0 | 0 | 0 | 0 | 0 | 0
1968 | 0 | 0.715 | 0 | 0 | 0 | 0 | 0 | 0
1969 | 0 | 0.715 | 0 | 0 | 0 | 0 | 0 | 0
1970 | 0 | 0.715 | 0 | 0 | 0 | 0 | 0 | 0
1971 | 0 | 0.715 | 0 | 0 | 0 | 0 | 0 | 0
1972 | 0 | 0.715 | 0 | 0 | 0 | 0 | 0 | 0
1973 | 0 | 0.715 | 0 | 0 | 0 | 0 | 0 | 0
1974 | 0 | 0.715 | 0 | 0 | 0 | 0 | 0 | 0
1975 | 0 | 0.715 | 0 | 0 | 0 | 0 | 0 | 0
1976 | 0 | 0.715 | 0 | 0 | 0 | 0 | 0 | 0
1977 | 0 | 0.715 | 0 | 0 | 0 | 0 | 0 | 0
1978 | 0 | 0.715 | 0 | 0 | 0 | 0 | 0 | 0
1979 | 0 | 0.715 | 0 | 0 | 0 | 0 | 0 | 0
1980 | 0 | 0.715 | 0 | 0 | 0 | 0 | 0 | 0
1981 | 0 | 0.715 | 0 | 0 | 0 | 0 | 0 | 0
1982 | 0 | 0.715 | 0 | 0 | 0 | 0 | 0 | 0
1983 | 0 | 0.715 | 0 | 0 | 0 | 0 | 0 | 0
1984 | 0 | 0.715 | 0 | 0 | 0 | 0 | 0 | 0
1985 | 0 | 0.715 | 0 | 0 | 0 | 0 | 0 | 0
1986 | 0 | 0.715 | 0 | 0 | 0 | 0 | 0 | 0
1987 | 0 | 0.715 | 0 | 0 | 0 | 0 | 0 | 0
1988 | 0 | 0.715 | 0 | 0 | 0 | 0 | 0 | 0
1989 | 0 | 0.715 | 0 | 0 | 0 | 0 | 0 | 0
1990 | 0 | 0.715 | 0 | 0 | 0 | 0 | 0 | 0
1991 | 0 | 0.715 | 0 | 0 | 0 | 0 | 0 | 0
1992 | 0 | 0.715 | 0 | 0 | 0 | 0 | 0 | 0
1993 | 0 | 0.715 | 0 | 0 | 0 | 0 | 0 | 0
1994 | 0 | 0.715 | 0 | 0 | 0 | 0 | 0 | 0
1995 | 0 | 0.715 | 0 | 0 | 0 | 0 | 0 | 0
1996 | 0 | 0.715 | 0 | 0 | 0 | 0 | 0 | 0
1997 | 0 | 0.715 | 0 | 0 | 0 | 0 | 0 | 0
1998 | 0 | 0.715 | 0 | 0 | 0 | 0 | 0 | 0
1999 | 0 | 0.715 | 0 | 0 | 0 | 0 | 0 | 0
2000 | 0 | 0.715 | 0 | 0 | 0 | 0 | 0 | 0
2001 | 0 | 0.715 | 0 | 0 | 0 | 0 | 0 | 0
2002 | 0 | 0.715 | 0 | 0 | 0 | 0 | 0 | 0
2003 | 0 | 0.715 | 0 | 0 | 0 | 0 | 0 | 0
2004 | 0 | 0.715 | 0 | 0 | 0 | 0 | 0 | 0
2005 | 0 | 0.715 | 0 | 0 | 0 | 0 | 0 | 0
2006 | 0 | 0.715 | 0 | 0 | 0 | 0 | 0 | 0
2007 | 0 | 0.715 | 0 | 0 | 0 | 0 | 0 | 0
2008 | 0 | 0.715 | 0 | 0 | 0 | 0 | 0 | 0
2009 | 0 | 0.715 | 0 | 0 | 0 | 0 | 0 | 0
2010 | 0 | 0.715 | 0 | 0 | 0 | 0 | 0 | 0
2011 | 0 | 0.715 | 0 | 0 | 0 | 0 | 0 | 0
2012 | 0 | 0.715 | 0 | 0 | 0 | 0 | 0 | 0
2013 | 0 | 0.715 | 0 | 0 | 0 | 0 | 0 | 0
2014 | 0 | 0.715 | 0 | 0 | 0 | 0 | 0 | 0
2015 | 0 | 0.715 | 0 | 0 | 0 | 0 | 0 | 0
2016 | 0 | 0.715 | 0 | 0 | 0 | 0 | 0 | 0
2017 | 0 | 0.715 | 0 | 0 | 0 | 0 | 0 | 0
2018 | 0 | 0.715 | 0 | 0 | 0 | 0 | 0 | 0
2019 | 0 | 0.715 | 0 | 0 | 0 | 0 | 0 | 0
2020 | 0 | 0.715 | 0 | 0 | 0 | 0 | 0 | 0
2021 | 0 | 0.715 | 0 | 0 | 0 | 0 | 0 | 0
2022 | 0 | 0.715 | 0 | 0 | 0 | 0 | 0 | 0
2023 | 0 | 0.715 | 0 | 0 | 0 | 0 | 0 | 0
2024 | 0 | 0.715 | 0 | 0 | 0 | 0 | 0 | 0
2025 | 0 | 0.715 | 0 | 0 | 0 | 0 | 0 | 0
2026 | 0 | 0.715 | 0 | 0 | 0 | 0 | 0 | 0
2027 | 0 | 0.715 | 0 | 0 | 0 | 0 | 0 | 0
2028 | 0 | 0.715 | 0 | 0 | 0 | 0 | 0 | 0
2029 | 0 | 0.715 | 0 | 0 | 0 | 0 | 0 | 0
2030 | 0 | 0.715 | 0 | 0 | 0 | 0 | 0 | 0
Note on C15: Transferred from activity sheet
Note on D15: Methane correction factor from MCF sheet
Note on E15: Calculates the mass of DOC in the deposited material which will actually degrade in the SWDS. Equation 4 on the Theory sheet.
Note on F15: Calculates the mass of DDOC from material deposited in each year which is left in the SWDS at the end of the year. Equation 5 on the Theory sheet.
Note on G15: Calculates the amount of DDOCm from material deposited each year, which is decomposed to methane and carbon dioxide in the deposition year. Equation 6 on the Theory sheet.
Note on H15: Calculates the total amount of DDOCm left not decomposed in the SWDS at the end of the year. Equation 7 on the Theory sheet.
Note on I6: Transferred from parameter sheet
Note on I7: Transferred from parameter sheet
Note on I8: Transferred from parameter sheet
Note on I10: Calculates e^-k for use in columns H and I
Note on I11: Zero delay is equivalent to average decomposition start at beginning of month 7 (half way through the first year of deposition)
Note on I12: Calculates e^-k*((13-M)/12) for use in columns F and G.
Note on I15: Calculates the total mass of DDOC dedomposed to methane and carbon dioxide each year. Equation 8 on the Theory sheet.
Note on J15: Calculates the mass of methane formed from DDOCm decomposed. Equation 9 on the Theory sheet.