## Instructions
2006 IPCC Guidelines for National Greenhouse Gas Inventories
This spreadsheet implements the Tier 1 method for estimating emissions of methane from solid waste disposal sites. For details of the method see the 2006 IPCC Guidelines for National Greenhouse Gas Inventories Volume 5 Chapter 3
©IPCC 2006

## Parameters
Parameters | Country | pow starogardzki - PL
Region
Please enter parameters in the yellow cells. If no national data are available, copy the IPCC default value.
Help on parameter selection can be found in the 2006 IPCC guidelines
| IPCC default value |  | Country-specific parameters
|  |  | Value | Reference and remarks | Notes
Starting year |  | 1950 | 1950
Specified Inputs: expanded for spreadsheet calculations
DOC (Degradable organic carbon)
(weight fraction, wet basis) | Range | Default |  |  |  | Selected DOC inputs
Food waste | 0.08-0.20 | 0.15 | 0.15 |  | May include garden waste provided that a suitable value of DOC is used | Food waste | 0.15
Garden | 0.18-0.22 | 0.2 | 0.2 |  | Garden (yard) and park waste and other moderately fast degrading waste | Garden | 0.2
Paper | 0.36-0.45 | 0.4 | 0.4 |  |  | Paper | 0.4
Wood and straw | 0.39-0.46 | 0.43 | 0.43 |  |  | Wood and straw | 0.43
Textiles | 0.20-0.40 | 0.24 | 0.24 |  | Natural textiles such as wool and cotton. The default DOC value assumes 40% of textiles are synthetic materials that do not contain DOC | Textiles | 0.24
Disposable nappies | 0.18-0.32 | 0.24 | 0.24 |  |  | Disposable nappies | 0.24
Sewage sludge | 0.04-0.05 | 0.05 | 0.05 |  |  | Sewage sludge | 0.05
|  |  | 0 |  |  | Bulk MSW | 0
Industrial waste | 0-0.54 | 0.15 | 0.15 |  | The composition of industrial waste will vary significantly by country. This DOC value should match the amounts entered (see Guidelines). | Industrial waste | 0.15
DOCf (fraction of DOC dissimilated) |  | 0.5 | 0.5
Methane generation rate constant (k)
(years-1) | Range | Default |  |  |  | Selected half-life inputs
Food waste | 0.1–0.2 | 0.185 | 0.185 |  | May include garden waste provided that a suitable value of DOC is used | Food waste | 0.185
Garden | 0.06–0.1 | 0.1 | 0.1 |  | Garden (yard) and park waste and other moderately fast degrading waste | Garden | 0.1
Paper | 0.05–0.07 | 0.06 | 0.06 |  |  | Paper | 0.06
Wood and straw | 0.02–0.04 | 0.03 | 0.03 |  |  | Wood and straw | 0.03
Textiles | 0.05–0.07 | 0.06 | 0.06 |  | Natural textiles such as wool and cotton. Synthetic textiles are assumed not to contain DOC | Textiles | 0.06
Disposable nappies | 0.06–0.1 | 0.1 | 0.1 |  |  | Disposable nappies | 0.1
Sewage sludge | 0.1–0.2 | 0.185 | 0.185 |  |  | Sewage sludge | 0.185
|  |  | 0 |  |  | Bulk MSW | 0.09
Industrial waste | 0.08–0.1 | 0.09 | 0.09 |  | The composition of industrial waste will vary significantly by country. This DOC value should match the amounts entered (see Guidelines). | Industrial waste | 0.09
Delay time (months) |  | 6 | 6
Fraction of methane (F) in developed gas |  | 0.5 | 0.5
Conversion factor, C to CH4 |  | 1.3333 | 1.3333
Oxidation factor (OX) |  | 0 | 0
Parameters for carbon storage
% paper in industrial waste |  | 0% | 0%
% wood in industrial waste |  | 0% | 0%
For Harwested Wood Products calculations for Bulk waste option only:
Note on B37: This is the average time before anaerobic decay begins - usually assumed to be a few months
Note on L13: This may include garden waste provided that a suitable value of DOC is used
Note on L14: Garden and park waste and other moderately fast degrading waste
Note on L17: Natural textiles such as wool and cotton. The default DOC value assumes 40% of textiles are synthetic materials that do not contain DOC.
Note on L21: The composition of industrial waste will vary significantly by country. This DOC value should match the amounts entered (see guidelines).
Note on L27: This may include garden waste provided that a suitable value of DOC is used
Note on L28: Garden and park waste and other moderately fast degrading waste
Note on L31: Natural textiles such as wool and cotton. Synthetic textiles are assumed not to contain DOC
Note on L35: The composition of industrial waste will vary significantly by country. This DOC value should match the amounts entered (see guidelines).

## MCF
| Methane Correction Factor (MCF) | [12 empty] | Calculated values for MCF
This worksheet calculates a weighted average MCF from the estimated distribution of site types
Enter either IPCC default values or national values into the yellow MCF cells in row 12
Then enter the approximate distribution of waste disposals (by mass) between site types in the columns below.
Totals on each row must add up to 100% (see "distribution check" values)
| MSW | [5 empty] | Industrial | [7 empty] | MSW | Industrial
| Un-managed, shallow | Un-managed, deep | Managed | Managed, semi-aerobic | Uncate-gorised | Distri-bution Check | Un-managed, shallow | Un-managed, deep | Managed | Managed, semi-aerobic | Uncate-gorised | Distri-bution Check | References / remarks |  | Weighted average MCF for MSW | Weighted average MCF for Industrial Waste
| MCF | MCF | MCF | MCF | MCF |  | MCF | MCF | MCF | MCF | MCF
IPCC default | 0.4 | 0.8 | 1 | 0.5 | 0.6 |  | 0.4 | 0.8 | 1 | 0.5 | 0.6
Country-specific value | 0.4 | 0.8 | 1 | 0.5 | 0.6 |  | 0.4 | 0.8 | 1 | 0.5 | 0.6
| Distribution of Waste by Waste Management Type | [5 empty] | Distribution of Waste by Waste Management Type
"Fixed" Country-specifc value | 25% | 45% | 25% | 5% | 0% | Total (100%) | 20% | 30% | 25% | 5% | 20% | Total (100%)
Year | % | % | % | % | % |  | % | % | % | % | % |  |  |  | wt. fraction | wt. fraction
1950 | 25% | 45% | 25% | 5% | 0% | 100% | 20% | 30% | 25% | 5% | 20% | 100% |  |  | 0.735 | 0.715
1951 | 25% | 45% | 25% | 5% | 0% | 100% | 20% | 30% | 25% | 5% | 20% | 100% |  |  | 0.735 | 0.715
1952 | 25% | 45% | 25% | 5% | 0% | 100% | 20% | 30% | 25% | 5% | 20% | 100% |  |  | 0.735 | 0.715
1953 | 25% | 45% | 25% | 5% | 0% | 100% | 20% | 30% | 25% | 5% | 20% | 100% |  |  | 0.735 | 0.715
1954 | 25% | 45% | 25% | 5% | 0% | 100% | 20% | 30% | 25% | 5% | 20% | 100% |  |  | 0.735 | 0.715
1955 | 25% | 45% | 25% | 5% | 0% | 100% | 20% | 30% | 25% | 5% | 20% | 100% |  |  | 0.735 | 0.715
1956 | 25% | 45% | 25% | 5% | 0% | 100% | 20% | 30% | 25% | 5% | 20% | 100% |  |  | 0.735 | 0.715
1957 | 25% | 45% | 25% | 5% | 0% | 100% | 20% | 30% | 25% | 5% | 20% | 100% |  |  | 0.735 | 0.715
1958 | 25% | 45% | 25% | 5% | 0% | 100% | 20% | 30% | 25% | 5% | 20% | 100% |  |  | 0.735 | 0.715
1959 | 25% | 45% | 25% | 5% | 0% | 100% | 20% | 30% | 25% | 5% | 20% | 100% |  |  | 0.735 | 0.715
1960 | 25% | 45% | 25% | 5% | 0% | 100% | 20% | 30% | 25% | 5% | 20% | 100% |  |  | 0.735 | 0.715
1961 | 25% | 45% | 25% | 5% | 0% | 100% | 20% | 30% | 25% | 5% | 20% | 100% |  |  | 0.735 | 0.715
1962 | 25% | 45% | 25% | 5% | 0% | 100% | 20% | 30% | 25% | 5% | 20% | 100% |  |  | 0.735 | 0.715
1963 | 25% | 45% | 25% | 5% | 0% | 100% | 20% | 30% | 25% | 5% | 20% | 100% |  |  | 0.735 | 0.715
1964 | 25% | 45% | 25% | 5% | 0% | 100% | 20% | 30% | 25% | 5% | 20% | 100% |  |  | 0.735 | 0.715
1965 | 25% | 45% | 25% | 5% | 0% | 100% | 20% | 30% | 25% | 5% | 20% | 100% |  |  | 0.735 | 0.715
1966 | 25% | 45% | 25% | 5% | 0% | 100% | 20% | 30% | 25% | 5% | 20% | 100% |  |  | 0.735 | 0.715
1967 | 25% | 45% | 25% | 5% | 0% | 100% | 20% | 30% | 25% | 5% | 20% | 100% |  |  | 0.735 | 0.715
1968 | 25% | 45% | 25% | 5% | 0% | 100% | 20% | 30% | 25% | 5% | 20% | 100% |  |  | 0.735 | 0.715
1969 | 25% | 45% | 25% | 5% | 0% | 100% | 20% | 30% | 25% | 5% | 20% | 100% |  |  | 0.735 | 0.715
1970 | 25% | 45% | 25% | 5% | 0% | 100% | 20% | 30% | 25% | 5% | 20% | 100% |  |  | 0.735 | 0.715
1971 | 25% | 45% | 25% | 5% | 0% | 100% | 20% | 30% | 25% | 5% | 20% | 100% |  |  | 0.735 | 0.715
1972 | 25% | 45% | 25% | 5% | 0% | 100% | 20% | 30% | 25% | 5% | 20% | 100% |  |  | 0.735 | 0.715
1973 | 25% | 45% | 25% | 5% | 0% | 100% | 20% | 30% | 25% | 5% | 20% | 100% |  |  | 0.735 | 0.715
1974 | 25% | 45% | 25% | 5% | 0% | 100% | 20% | 30% | 25% | 5% | 20% | 100% |  |  | 0.735 | 0.715
1975 | 25% | 45% | 25% | 5% | 0% | 100% | 20% | 30% | 25% | 5% | 20% | 100% |  |  | 0.735 | 0.715
1976 | 25% | 45% | 25% | 5% | 0% | 100% | 20% | 30% | 25% | 5% | 20% | 100% |  |  | 0.735 | 0.715
1977 | 25% | 45% | 25% | 5% | 0% | 100% | 20% | 30% | 25% | 5% | 20% | 100% |  |  | 0.735 | 0.715
1978 | 25% | 45% | 25% | 5% | 0% | 100% | 20% | 30% | 25% | 5% | 20% | 100% |  |  | 0.735 | 0.715
1979 | 25% | 45% | 25% | 5% | 0% | 100% | 20% | 30% | 25% | 5% | 20% | 100% |  |  | 0.735 | 0.715
1980 | 25% | 45% | 25% | 5% | 0% | 100% | 20% | 30% | 25% | 5% | 20% | 100% |  |  | 0.735 | 0.715
1981 | 25% | 45% | 25% | 5% | 0% | 100% | 20% | 30% | 25% | 5% | 20% | 100% |  |  | 0.735 | 0.715
1982 | 25% | 45% | 25% | 5% | 0% | 100% | 20% | 30% | 25% | 5% | 20% | 100% |  |  | 0.735 | 0.715
1983 | 25% | 45% | 25% | 5% | 0% | 100% | 20% | 30% | 25% | 5% | 20% | 100% |  |  | 0.735 | 0.715
1984 | 25% | 45% | 25% | 5% | 0% | 100% | 20% | 30% | 25% | 5% | 20% | 100% |  |  | 0.735 | 0.715
1985 | 25% | 45% | 25% | 5% | 0% | 100% | 20% | 30% | 25% | 5% | 20% | 100% |  |  | 0.735 | 0.715
1986 | 25% | 45% | 25% | 5% | 0% | 100% | 20% | 30% | 25% | 5% | 20% | 100% |  |  | 0.735 | 0.715
1987 | 25% | 45% | 25% | 5% | 0% | 100% | 20% | 30% | 25% | 5% | 20% | 100% |  |  | 0.735 | 0.715
1988 | 25% | 45% | 25% | 5% | 0% | 100% | 20% | 30% | 25% | 5% | 20% | 100% |  |  | 0.735 | 0.715
1989 | 25% | 45% | 25% | 5% | 0% | 100% | 20% | 30% | 25% | 5% | 20% | 100% |  |  | 0.735 | 0.715
1990 | 25% | 45% | 25% | 5% | 0% | 100% | 20% | 30% | 25% | 5% | 20% | 100% |  |  | 0.735 | 0.715
1991 | 25% | 45% | 25% | 5% | 0% | 100% | 20% | 30% | 25% | 5% | 20% | 100% |  |  | 0.735 | 0.715
1992 | 25% | 45% | 25% | 5% | 0% | 100% | 20% | 30% | 25% | 5% | 20% | 100% |  |  | 0.735 | 0.715
1993 | 25% | 45% | 25% | 5% | 0% | 100% | 20% | 30% | 25% | 5% | 20% | 100% |  |  | 0.735 | 0.715
1994 | 25% | 45% | 25% | 5% | 0% | 100% | 20% | 30% | 25% | 5% | 20% | 100% |  |  | 0.735 | 0.715
1995 | 25% | 45% | 25% | 5% | 0% | 100% | 20% | 30% | 25% | 5% | 20% | 100% |  |  | 0.735 | 0.715
1996 | 25% | 45% | 25% | 5% | 0% | 100% | 20% | 30% | 25% | 5% | 20% | 100% |  |  | 0.735 | 0.715
1997 | 25% | 45% | 25% | 5% | 0% | 100% | 20% | 30% | 25% | 5% | 20% | 100% |  |  | 0.735 | 0.715
1998 | 25% | 45% | 25% | 5% | 0% | 100% | 20% | 30% | 25% | 5% | 20% | 100% |  |  | 0.735 | 0.715
1999 | 25% | 45% | 25% | 5% | 0% | 100% | 20% | 30% | 25% | 5% | 20% | 100% |  |  | 0.735 | 0.715
2000 | 25% | 45% | 25% | 5% | 0% | 100% | 20% | 30% | 25% | 5% | 20% | 100% |  |  | 0.735 | 0.715
2001 | 25% | 45% | 25% | 5% | 0% | 100% | 20% | 30% | 25% | 5% | 20% | 100% |  |  | 0.735 | 0.715
2002 | 25% | 45% | 25% | 5% | 0% | 100% | 20% | 30% | 25% | 5% | 20% | 100% |  |  | 0.735 | 0.715
2003 | 25% | 45% | 25% | 5% | 0% | 100% | 20% | 30% | 25% | 5% | 20% | 100% |  |  | 0.735 | 0.715
2004 | 25% | 45% | 25% | 5% | 0% | 100% | 20% | 30% | 25% | 5% | 20% | 100% |  |  | 0.735 | 0.715
2005 | 25% | 45% | 25% | 5% | 0% | 100% | 20% | 30% | 25% | 5% | 20% | 100% |  |  | 0.735 | 0.715
2006 | 25% | 45% | 25% | 5% | 0% | 100% | 20% | 30% | 25% | 5% | 20% | 100% |  |  | 0.735 | 0.715
2007 | 25% | 45% | 25% | 5% | 0% | 100% | 20% | 30% | 25% | 5% | 20% | 100% |  |  | 0.735 | 0.715
2008 | 25% | 45% | 25% | 5% | 0% | 100% | 20% | 30% | 25% | 5% | 20% | 100% |  |  | 0.735 | 0.715
2009 | 25% | 45% | 25% | 5% | 0% | 100% | 20% | 30% | 25% | 5% | 20% | 100% |  |  | 0.735 | 0.715
2010 | 25% | 45% | 25% | 5% | 0% | 100% | 20% | 30% | 25% | 5% | 20% | 100% |  |  | 0.735 | 0.715
2011 | 25% | 45% | 25% | 5% | 0% | 100% | 20% | 30% | 25% | 5% | 20% | 100% |  |  | 0.735 | 0.715
2012 | 25% | 45% | 25% | 5% | 0% | 100% | 20% | 30% | 25% | 5% | 20% | 100% |  |  | 0.735 | 0.715
2013 | 25% | 45% | 25% | 5% | 0% | 100% | 20% | 30% | 25% | 5% | 20% | 100% |  |  | 0.735 | 0.715
2014 | 25% | 45% | 25% | 5% | 0% | 100% | 20% | 30% | 25% | 5% | 20% | 100% |  |  | 0.735 | 0.715
2015 | 25% | 45% | 25% | 5% | 0% | 100% | 20% | 30% | 25% | 5% | 20% | 100% |  |  | 0.735 | 0.715
2016 | 25% | 45% | 25% | 5% | 0% | 100% | 20% | 30% | 25% | 5% | 20% | 100% |  |  | 0.735 | 0.715
2017 | 25% | 45% | 25% | 5% | 0% | 100% | 20% | 30% | 25% | 5% | 20% | 100% |  |  | 0.735 | 0.715
2018 | 25% | 45% | 25% | 5% | 0% | 100% | 20% | 30% | 25% | 5% | 20% | 100% |  |  | 0.735 | 0.715
2019 | 25% | 45% | 25% | 5% | 0% | 100% | 20% | 30% | 25% | 5% | 20% | 100% |  |  | 0.735 | 0.715
2020 | 25% | 45% | 25% | 5% | 0% | 100% | 20% | 30% | 25% | 5% | 20% | 100% |  |  | 0.735 | 0.715
2021 | 25% | 45% | 25% | 5% | 0% | 100% | 20% | 30% | 25% | 5% | 20% | 100% |  |  | 0.735 | 0.715
2022 | 25% | 45% | 25% | 5% | 0% | 100% | 20% | 30% | 25% | 5% | 20% | 100% |  |  | 0.735 | 0.715
2023 | 25% | 45% | 25% | 5% | 0% | 100% | 20% | 30% | 25% | 5% | 20% | 100% |  |  | 0.735 | 0.715
2024 | 25% | 45% | 25% | 5% | 0% | 100% | 20% | 30% | 25% | 5% | 20% | 100% |  |  | 0.735 | 0.715
2025 | 25% | 45% | 25% | 5% | 0% | 100% | 20% | 30% | 25% | 5% | 20% | 100% |  |  | 0.735 | 0.715
2026 | 25% | 45% | 25% | 5% | 0% | 100% | 20% | 30% | 25% | 5% | 20% | 100% |  |  | 0.735 | 0.715
2027 | 25% | 45% | 25% | 5% | 0% | 100% | 20% | 30% | 25% | 5% | 20% | 100% |  |  | 0.735 | 0.715
2028 | 25% | 45% | 25% | 5% | 0% | 100% | 20% | 30% | 25% | 5% | 20% | 100% |  |  | 0.735 | 0.715
2029 | 25% | 45% | 25% | 5% | 0% | 100% | 20% | 30% | 25% | 5% | 20% | 100% |  |  | 0.735 | 0.715
2030 | 25% | 45% | 25% | 5% | 0% | 100% | 20% | 30% | 25% | 5% | 20% | 100% |  |  | 0.735 | 0.715
Note on C16: % of waste to site type: Enter value for % by waste to site type here (as a start) to quickly fill-in a fixed % by site type for all years.
Note on D16: % of waste to site type: Enter value for % by waste to site type here (as a start) to quickly fill-in a fixed % by site type for all years.
Note on E16: % of waste to site type: Enter value for % by waste to site type here (as a start) to quickly fill-in a fixed % by site type for all years.
Note on G16: % of waste to site type: Enter value for % by waste to site type here (as a start) to quickly fill-in a fixed % by site type for all years.
Note on I16: % of waste to site type: Enter value for % by waste to site type here (as a start) to quickly fill-in a fixed % by site type for all years.
Note on J16: % of waste to site type: Enter value for % by waste to site type here (as a start) to quickly fill-in a fixed % by site type for all years.
Note on K16: % of waste to site type: Enter value for % by waste to site type here (as a start) to quickly fill-in a fixed % by site type for all years.
Note on M16: % of waste to site type: Enter value for % by waste to site type here (as a start) to quickly fill-in a fixed % by site type for all years.

## Activity
| MSW activity data | [11 empty] | Industrial waste activity data
| Enter population, waste per capita and MSW waste composition into the yellow cells. | [11 empty] | Enter GDP, waste generation rate, % to SWDS and distribution of waste between site types into the yellow cells.
| Help and default regional values are given in the 2006 IPCC Guidelines. | [11 empty] | Help and default regional values are given in the 2006 IPCC Guidelines.
Industrial waste activity data must be entered separately starting in Column Q.
IPCC Regional defaults
|  | 380 |  | 90% | 30.1% | 0% | 21.8% | 7.5% | 4.7% | 0% | 35.9% | 100%
Composition of waste going to solid waste disposal sites
Year | Population | Waste per capita | Total MSW | % to SWDS | Food | Garden | Paper | Wood | Textile | Nappies | Plastics, other inert | Total | Year | GDP | Waste generation rate | Total industrial waste | % to SWDS | Total to SWDS
| millions | kg/cap/yr | Gg | % | % | % | % | % | % | % | % | (=100%) |  | $ millions | Gg/$m GDP/yr | Gg | % | Gg
1950 | 64.5 | 137 | 8836.5 | 100% | 35% | 4% | 8% | 1% | 3% | 0% | 49% | 100% | 1950 | 0 | 5 | 0 | 100% | 0
1951 | 64.8 | 137 | 8877.6 | 100% | 35% | 4% | 8% | 1% | 3% | 0% | 49% | 100% | 1951 | 0 | 5 | 0 | 100% | 0
1952 | 65.5 | 137 | 8973.5 | 100% | 35% | 4% | 8% | 1% | 3% | 0% | 49% | 100% | 1952 | 0 | 5 | 0 | 100% | 0
1953 | 66 | 137 | 9042 | 100% | 35% | 4% | 8% | 1% | 3% | 0% | 49% | 100% | 1953 | 0 | 5 | 0 | 100% | 0
1954 | 67 | 137 | 9179 | 100% | 35% | 4% | 8% | 1% | 3% | 0% | 49% | 100% | 1954 | 0 | 5 | 0 | 100% | 0
1955 | 67.5 | 137 | 9247.5 | 100% | 35% | 4% | 8% | 1% | 3% | 0% | 49% | 100% | 1955 | 0 | 5 | 0 | 100% | 0
1956 | 68 | 137 | 9316 | 100% | 35% | 4% | 8% | 1% | 3% | 0% | 49% | 100% | 1956 | 0 | 5 | 0 | 100% | 0
1957 | 68.5 | 137 | 9384.5 | 100% | 35% | 4% | 8% | 1% | 3% | 0% | 49% | 100% | 1957 | 0 | 5 | 0 | 100% | 0
1958 | 70 | 137 | 9590 | 100% | 35% | 4% | 8% | 1% | 3% | 0% | 49% | 100% | 1958 | 0 | 5 | 0 | 100% | 0
1959 | 71.5 | 137 | 9795.5 | 100% | 35% | 4% | 8% | 1% | 3% | 0% | 49% | 100% | 1959 | 0 | 5 | 0 | 100% | 0
1960 | 73.69 | 137 | 10095.53 | 100% | 35% | 4% | 8% | 1% | 3% | 0% | 49% | 100% | 1960 | 0 | 5 | 0 | 100% | 0
1961 | 75.4 | 137 | 10329.8 | 100% | 35% | 4% | 8% | 1% | 3% | 0% | 49% | 100% | 1961 | 0 | 5 | 0 | 100% | 0
1962 | 76.9 | 137 | 10535.3 | 100% | 35% | 4% | 8% | 1% | 3% | 0% | 49% | 100% | 1962 | 0 | 5 | 0 | 100% | 0
1963 | 78.1 | 137 | 10699.7 | 100% | 35% | 4% | 8% | 1% | 3% | 0% | 49% | 100% | 1963 | 0 | 5 | 0 | 100% | 0
1964 | 79.9 | 137 | 10946.3 | 100% | 35% | 4% | 8% | 1% | 3% | 0% | 49% | 100% | 1964 | 0 | 5 | 0 | 100% | 0
1965 | 80.3 | 137 | 11001.1 | 100% | 35% | 4% | 8% | 1% | 3% | 0% | 49% | 100% | 1965 | 0 | 5 | 0 | 100% | 0
1966 | 81 | 137 | 11097 | 100% | 35% | 4% | 8% | 1% | 3% | 0% | 49% | 100% | 1966 | 0 | 5 | 0 | 100% | 0
1967 | 82 | 137 | 11234 | 100% | 35% | 4% | 8% | 1% | 3% | 0% | 49% | 100% | 1967 | 0 | 5 | 0 | 100% | 0
1968 | 83 | 137 | 11371 | 100% | 35% | 4% | 8% | 1% | 3% | 0% | 49% | 100% | 1968 | 0 | 5 | 0 | 100% | 0
1969 | 84 | 137 | 11508 | 100% | 35% | 4% | 8% | 1% | 3% | 0% | 49% | 100% | 1969 | 0 | 5 | 0 | 100% | 0
1970 | 84.22 | 137 | 11538.14 | 100% | 35% | 4% | 8% | 1% | 3% | 0% | 49% | 100% | 1970 | 0 | 5 | 0 | 100% | 0
1971 | 89 | 137 | 12193 | 100% | 35% | 4% | 8% | 1% | 3% | 0% | 49% | 100% | 1971 | 0 | 5 | 0 | 100% | 0
1972 | 95 | 137 | 13015 | 100% | 35% | 4% | 8% | 1% | 3% | 0% | 49% | 100% | 1972 | 0 | 5 | 0 | 100% | 0
1973 | 98 | 137 | 13426 | 100% | 35% | 4% | 8% | 1% | 3% | 0% | 49% | 100% | 1973 | 0 | 5 | 0 | 100% | 0
1974 | 99 | 137 | 13563 | 100% | 35% | 4% | 8% | 1% | 3% | 0% | 49% | 100% | 1974 | 0 | 5 | 0 | 100% | 0
1975 | 100 | 137 | 13700 | 100% | 35% | 4% | 8% | 1% | 3% | 0% | 49% | 100% | 1975 | 0 | 5 | 0 | 100% | 0
1976 | 101.39 | 137 | 13890.43 | 100% | 35% | 4% | 8% | 1% | 3% | 0% | 49% | 100% | 1976 | 0 | 5 | 0 | 100% | 0
1977 | 102 | 137 | 13974 | 100% | 35% | 4% | 8% | 1% | 3% | 0% | 49% | 100% | 1977 | 0 | 5 | 0 | 100% | 0
1978 | 103 | 137 | 14111 | 100% | 35% | 4% | 8% | 1% | 3% | 0% | 49% | 100% | 1978 | 0 | 5 | 0 | 100% | 0
1979 | 104 | 137 | 14248 | 100% | 35% | 4% | 8% | 1% | 3% | 0% | 49% | 100% | 1979 | 0 | 5 | 0 | 100% | 0
1980 | 105.54 | 137 | 14458.98 | 100% | 35% | 4% | 8% | 1% | 3% | 0% | 49% | 100% | 1980 | 0 | 5 | 0 | 100% | 0
1981 | 106 | 137 | 14522 | 100% | 35% | 4% | 8% | 1% | 3% | 0% | 49% | 100% | 1981 | 0 | 5 | 0 | 100% | 0
1982 | 107 | 137 | 14659 | 100% | 35% | 4% | 8% | 1% | 3% | 0% | 49% | 100% | 1982 | 0 | 5 | 0 | 100% | 0
1983 | 108 | 137 | 14796 | 100% | 35% | 4% | 8% | 1% | 3% | 0% | 49% | 100% | 1983 | 0 | 5 | 0 | 100% | 0
1984 | 109 | 137 | 14933 | 100% | 35% | 4% | 8% | 1% | 3% | 0% | 49% | 100% | 1984 | 0 | 5 | 0 | 100% | 0
1985 | 109.89 | 137 | 15054.93 | 100% | 35% | 4% | 8% | 1% | 3% | 0% | 49% | 100% | 1985 | 0 | 5 | 0 | 100% | 0
1986 | 111 | 137 | 15207 | 100% | 35% | 4% | 8% | 1% | 3% | 0% | 49% | 100% | 1986 | 0 | 5 | 0 | 100% | 0
1987 | 113 | 137 | 15481 | 100% | 35% | 4% | 8% | 1% | 3% | 0% | 49% | 100% | 1987 | 0 | 5 | 0 | 100% | 0
1988 | 114.31 | 137 | 15660.47 | 100% | 35% | 4% | 8% | 1% | 3% | 0% | 49% | 100% | 1988 | 0 | 5 | 0 | 100% | 0
1989 | 115 | 137 | 15755 | 100% | 35% | 4% | 8% | 1% | 3% | 0% | 49% | 100% | 1989 | 0 | 5 | 0 | 100% | 0
1990 | 116.04 | 137 | 15897.48 | 100% | 35% | 4% | 8% | 1% | 3% | 0% | 49% | 100% | 1990 | 0 | 5 | 0 | 100% | 0
1991 | 116.5 | 140 | 16310 | 100% | 35% | 4% | 8% | 1% | 3% | 0% | 49% | 100% | 1991 | 0 | 5 | 0 | 100% | 0
1992 | 117 | 141 | 16497 | 100% | 35% | 4% | 8% | 1% | 3% | 0% | 49% | 100% | 1992 | 0 | 5 | 0 | 100% | 0
1993 | 118.79 | 141 | 16749.39 | 100% | 35% | 4% | 8% | 1% | 3% | 0% | 49% | 100% | 1993 | 0 | 5 | 0 | 100% | 0
1994 | 119 | 141 | 16779 | 100% | 35% | 4% | 8% | 1% | 3% | 0% | 49% | 100% | 1994 | 0 | 5 | 0 | 100% | 0
1995 | 119.84 | 141 | 16897.44 | 100% | 35% | 4% | 8% | 1% | 3% | 0% | 49% | 100% | 1995 | 0 | 5 | 0 | 100% | 0
1996 | 120.3 | 142 | 17082.6 | 100% | 35% | 4% | 8% | 1% | 3% | 0% | 49% | 100% | 1996 | 0 | 5 | 0 | 100% | 0
1997 | 120.98 | 143 | 17300.14 | 100% | 35% | 4% | 8% | 1% | 3% | 0% | 49% | 100% | 1997 | 0 | 5 | 0 | 100% | 0
1998 | 121.65 | 143 | 17395.95 | 100% | 35% | 4% | 8% | 1% | 3% | 0% | 49% | 100% | 1998 | 0 | 5 | 0 | 100% | 0
1999 | 119.36 | 143 | 17068.48 | 100% | 35% | 4% | 8% | 1% | 3% | 0% | 49% | 100% | 1999 | 0 | 5 | 0 | 100% | 0
2000 | 119.91 | 150 | 17986.5 | 99% | 35% | 4% | 8% | 1% | 3% | 0% | 49% | 100% | 2000 | 0 | 5 | 0 | 100% | 0
2001 | 120.46 | 160 | 19273.6 | 99% | 35% | 4% | 8% | 1% | 3% | 0% | 49% | 100% | 2001 | 0 | 5 | 0 | 100% | 0
2002 | 120.76 | 165 | 19925.4 | 99% | 35% | 4% | 8% | 1% | 3% | 0% | 49% | 100% | 2002 | 0 | 5 | 0 | 100% | 0
2003 | 120.93 | 165 | 19953.45 | 99% | 35% | 4% | 8% | 1% | 3% | 0% | 49% | 100% | 2003 | 0 | 5 | 0 | 100% | 0
2004 | 121.41 | 170 | 20639.7 | 98% | 35% | 4% | 8% | 1% | 3% | 0% | 49% | 100% | 2004 | 0 | 5 | 0 | 100% | 0
2005 | 121.88 | 180 | 21938.4 | 98% | 35% | 4% | 8% | 1% | 3% | 0% | 49% | 100% | 2005 | 0 | 5 | 0 | 100% | 0
2006 | 122.12 | 180 | 21981.6 | 98% | 35% | 4% | 8% | 1% | 3% | 0% | 49% | 100% | 2006 | 0 | 5 | 0 | 100% | 0
2007 | 122.79 | 180 | 22102.2 | 98% | 35% | 4% | 8% | 1% | 3% | 0% | 49% | 100% | 2007 | 0 | 5 | 0 | 100% | 0
2008 | 123.59 | 180 | 22246.2 | 98% | 35% | 4% | 8% | 1% | 3% | 0% | 49% | 100% | 2008 | 0 | 5 | 0 | 100% | 0
2009 | 124.06 | 190 | 23571.4 | 97% | 35% | 4% | 8% | 1% | 3% | 0% | 49% | 100% | 2009 | 0 | 5 | 0 | 100% | 0
2010 | 124.65 | 200 | 24930 | 97% | 35% | 4% | 8% | 1% | 3% | 0% | 49% | 100% | 2010 | 0 | 5 | 0 | 100% | 0
2011 | 125 | 240 | 30000 | 90% | 35% | 4% | 8% | 1% | 3% | 0% | 49% | 100% | 2011 | 0 | 5 | 0 | 100% | 0
2012 | 127.1 | 250 | 31775 | 80% | 35% | 4% | 8% | 1% | 3% | 0% | 49% | 100% | 2012 | 0 | 5 | 0 | 100% | 0
2013 | 127.28 | 260 | 33092.8 | 70% | 35% | 4% | 8% | 1% | 3% | 0% | 49% | 100% | 2013 | 0 | 5 | 0 | 100% | 0
2014 | 127 | 270 | 34290 | 65% | 35% | 4% | 8% | 1% | 3% | 0% | 49% | 100% | 2014 | 0 | 5 | 0 | 100% | 0
2015 | 127.5 | 270 | 34425 | 60% | 35% | 4% | 8% | 1% | 3% | 0% | 49% | 100% | 2015 | 0 | 5 | 0 | 100% | 0
2016 | 128 | 275 | 35200 | 60% | 35% | 4% | 8% | 1% | 3% | 0% | 49% | 100% | 2016 | 0 | 5 | 0 | 100% | 0
2017 | 128 | 280 | 35840 | 55% | 35% | 4% | 8% | 1% | 3% | 0% | 49% | 100% | 2017 | 0 | 5 | 0 | 100% | 0
2018 | 128.5 | 280 | 35980 | 50% | 35% | 4% | 8% | 1% | 3% | 0% | 49% | 100% | 2018 | 0 | 5 | 0 | 100% | 0
2019 | 129 | 285 | 36765 | 45% | 35% | 4% | 8% | 1% | 3% | 0% | 49% | 100% | 2019 | 0 | 5 | 0 | 100% | 0
2020 | 0 | 290 | 0 | 40% | 35% | 4% | 8% | 1% | 3% | 0% | 49% | 100% | 2020 | 0 | 5 | 0 | 100% | 0
2021 | 0 | 380 | 0 | 90% | 35% | 4% | 8% | 1% | 3% | 0% | 49% | 100% | 2021 | 0 | 5 | 0 | 100% | 0
2022 | 0 | 380 | 0 | 90% | 35% | 4% | 8% | 1% | 3% | 0% | 49% | 100% | 2022 | 0 | 5 | 0 | 100% | 0
2023 | 0 | 380 | 0 | 90% | 35% | 4% | 8% | 1% | 3% | 0% | 49% | 100% | 2023 | 0 | 5 | 0 | 100% | 0
2024 | 0 | 380 | 0 | 90% | 35% | 4% | 8% | 1% | 3% | 0% | 49% | 100% | 2024 | 0 | 5 | 0 | 100% | 0
2025 | 0 | 380 | 0 | 90% | 35% | 4% | 8% | 1% | 3% | 0% | 49% | 100% | 2025 | 0 | 5 | 0 | 100% | 0
2026 | 0 | 380 | 0 | 90% | 35% | 4% | 8% | 1% | 3% | 0% | 49% | 100% | 2026 | 0 | 5 | 0 | 100% | 0
2027 | 0 | 380 | 0 | 90% | 35% | 4% | 8% | 1% | 3% | 0% | 49% | 100% | 2027 | 0 | 5 | 0 | 100% | 0
2028 | 0 | 380 | 0 | 90% | 35% | 4% | 8% | 1% | 3% | 0% | 49% | 100% | 2028 | 0 | 5 | 0 | 100% | 0
2029 | 0 | 380 | 0 | 90% | 35% | 4% | 8% | 1% | 3% | 0% | 49% | 100% | 2029 | 0 | 5 | 0 | 100% | 0
2030 | 0 | 380 | 0 | 90% | 35% | 4% | 8% | 1% | 3% | 0% | 49% | 100% | 2030 | 0 | 5 | 0 | 100% | 0
Note on C10: Enter the population for which waste collection is organised (could be urban population)
Note on E11: 1 gigagram (Gg) is 1000 tonnes
Note on F10: Enter the percentage of waste generated which goes to solid waste disposal sites
Note on G9: This should be the composition of the waste entering the disposal sites, after any removal of material for recycling etc. Other categories, e.g. street sweepings, should be re-categorised into the columns below (see guidance).
Note on M10: Inert waste, i.e. not containing degradable organic carbon, e.g. glass, metal etc. (DOC=0)
Note on T11: 1 gigagram (Gg) is 1000 tonnes
Note on U10: Enter the percentage of waste generated which goes to solid waste disposal sites

## Amnt_Deposited
| Amount deposited data |  |  | Country | pow starogardzki - PL
Countries with good inventory data:
Enter those data onto this sheet.
Amounts deposited in SWDS
Year | Food | Garden | Paper | Wood | Textile | Nappies | Sludge | Deposited MSW | Inert | Industrial
| Gg | Gg | Gg | Gg | Gg | Gg | Gg | Gg | Gg | Gg
1950 | 3092.775 | 353.46 | 706.92 | 88.365 | 265.095 | 0 | 0 | 8836.5 | 4329.885 | 0
1951 | 3107.16 | 355.104 | 710.208 | 88.776 | 266.328 | 0 | 0 | 8877.6 | 4350.024 | 0
1952 | 3140.725 | 358.94 | 717.88 | 89.735 | 269.205 | 0 | 0 | 8973.5 | 4397.015 | 0
1953 | 3164.7 | 361.68 | 723.36 | 90.42 | 271.26 | 0 | 0 | 9042 | 4430.58 | 0
1954 | 3212.65 | 367.16 | 734.32 | 91.79 | 275.37 | 0 | 0 | 9179 | 4497.71 | 0
1955 | 3236.625 | 369.9 | 739.8 | 92.475 | 277.425 | 0 | 0 | 9247.5 | 4531.275 | 0
1956 | 3260.6 | 372.64 | 745.28 | 93.16 | 279.48 | 0 | 0 | 9316 | 4564.84 | 0
1957 | 3284.575 | 375.38 | 750.76 | 93.845 | 281.535 | 0 | 0 | 9384.5 | 4598.405 | 0
1958 | 3356.5 | 383.6 | 767.2 | 95.9 | 287.7 | 0 | 0 | 9590 | 4699.1 | 0
1959 | 3428.425 | 391.82 | 783.64 | 97.955 | 293.865 | 0 | 0 | 9795.5 | 4799.795 | 0
1960 | 3533.4355 | 403.8212 | 807.6424 | 100.9553 | 302.8659 | 0 | 0 | 10095.53 | 4946.8097 | 0
1961 | 3615.43 | 413.192 | 826.384 | 103.298 | 309.894 | 0 | 0 | 10329.8 | 5061.602 | 0
1962 | 3687.355 | 421.412 | 842.824 | 105.353 | 316.059 | 0 | 0 | 10535.3 | 5162.297 | 0
1963 | 3744.895 | 427.988 | 855.976 | 106.997 | 320.991 | 0 | 0 | 10699.7 | 5242.853 | 0
1964 | 3831.205 | 437.852 | 875.704 | 109.463 | 328.389 | 0 | 0 | 10946.3 | 5363.687 | 0
1965 | 3850.385 | 440.044 | 880.088 | 110.011 | 330.033 | 0 | 0 | 11001.1 | 5390.539 | 0
1966 | 3883.95 | 443.88 | 887.76 | 110.97 | 332.91 | 0 | 0 | 11097 | 5437.53 | 0
1967 | 3931.9 | 449.36 | 898.72 | 112.34 | 337.02 | 0 | 0 | 11234 | 5504.66 | 0
1968 | 3979.85 | 454.84 | 909.68 | 113.71 | 341.13 | 0 | 0 | 11371 | 5571.79 | 0
1969 | 4027.8 | 460.32 | 920.64 | 115.08 | 345.24 | 0 | 0 | 11508 | 5638.92 | 0
1970 | 4038.349 | 461.5256 | 923.0512 | 115.3814 | 346.1442 | 0 | 0 | 11538.14 | 5653.6886 | 0
1971 | 4267.55 | 487.72 | 975.44 | 121.93 | 365.79 | 0 | 0 | 12193 | 5974.57 | 0
1972 | 4555.25 | 520.6 | 1041.2 | 130.15 | 390.45 | 0 | 0 | 13015 | 6377.35 | 0
1973 | 4699.1 | 537.04 | 1074.08 | 134.26 | 402.78 | 0 | 0 | 13426 | 6578.74 | 0
1974 | 4747.05 | 542.52 | 1085.04 | 135.63 | 406.89 | 0 | 0 | 13563 | 6645.87 | 0
1975 | 4795 | 548 | 1096 | 137 | 411 | 0 | 0 | 13700 | 6713 | 0
1976 | 4861.6505 | 555.6172 | 1111.2344 | 138.9043 | 416.7129 | 0 | 0 | 13890.43 | 6806.3107 | 0
1977 | 4890.9 | 558.96 | 1117.92 | 139.74 | 419.22 | 0 | 0 | 13974 | 6847.26 | 0
1978 | 4938.85 | 564.44 | 1128.88 | 141.11 | 423.33 | 0 | 0 | 14111 | 6914.39 | 0
1979 | 4986.8 | 569.92 | 1139.84 | 142.48 | 427.44 | 0 | 0 | 14248 | 6981.52 | 0
1980 | 5060.643 | 578.3592 | 1156.7184 | 144.5898 | 433.7694 | 0 | 0 | 14458.98 | 7084.9002 | 0
1981 | 5082.7 | 580.88 | 1161.76 | 145.22 | 435.66 | 0 | 0 | 14522 | 7115.78 | 0
1982 | 5130.65 | 586.36 | 1172.72 | 146.59 | 439.77 | 0 | 0 | 14659 | 7182.91 | 0
1983 | 5178.6 | 591.84 | 1183.68 | 147.96 | 443.88 | 0 | 0 | 14796 | 7250.04 | 0
1984 | 5226.55 | 597.32 | 1194.64 | 149.33 | 447.99 | 0 | 0 | 14933 | 7317.17 | 0
1985 | 5269.2255 | 602.1972 | 1204.3944 | 150.5493 | 451.6479 | 0 | 0 | 15054.93 | 7376.9157 | 0
1986 | 5322.45 | 608.28 | 1216.56 | 152.07 | 456.21 | 0 | 0 | 15207 | 7451.43 | 0
1987 | 5418.35 | 619.24 | 1238.48 | 154.81 | 464.43 | 0 | 0 | 15481 | 7585.69 | 0
1988 | 5481.1645 | 626.4188 | 1252.8376 | 156.6047 | 469.8141 | 0 | 0 | 15660.47 | 7673.6303 | 0
1989 | 5514.25 | 630.2 | 1260.4 | 157.55 | 472.65 | 0 | 0 | 15755 | 7719.95 | 0
1990 | 5564.118 | 635.8992 | 1271.7984 | 158.9748 | 476.9244 | 0 | 0 | 15897.48 | 7789.7652 | 0
1991 | 5708.5 | 652.4 | 1304.8 | 163.1 | 489.3 | 0 | 0 | 16310 | 7991.9 | 0
1992 | 5773.95 | 659.88 | 1319.76 | 164.97 | 494.91 | 0 | 0 | 16497 | 8083.53 | 0
1993 | 5862.2865 | 669.9756 | 1339.9512 | 167.4939 | 502.4817 | 0 | 0 | 16749.39 | 8207.2011 | 0
1994 | 5872.65 | 671.16 | 1342.32 | 167.79 | 503.37 | 0 | 0 | 16779 | 8221.71 | 0
1995 | 5914.104 | 675.8976 | 1351.7952 | 168.9744 | 506.9232 | 0 | 0 | 16897.44 | 8279.7456 | 0
1996 | 5978.91 | 683.304 | 1366.608 | 170.826 | 512.478 | 0 | 0 | 17082.6 | 8370.474 | 0
1997 | 6055.049 | 692.0056 | 1384.0112 | 173.0014 | 519.0042 | 0 | 0 | 17300.14 | 8477.0686 | 0
1998 | 6088.5825 | 695.838 | 1391.676 | 173.9595 | 521.8785 | 0 | 0 | 17395.95 | 8524.0155 | 0
1999 | 5973.968 | 682.7392 | 1365.4784 | 170.6848 | 512.0544 | 0 | 0 | 17068.48 | 8363.5552 | 0
2000 | 6232.3223 | 712.2654 | 1424.5308 | 178.0663 | 534.1991 | 0 | 0 | 17806.635 | 8725.2512 | 0
2001 | 6678.3024 | 763.2346 | 1526.4691 | 190.8086 | 572.4259 | 0 | 0 | 19080.864 | 9349.6234 | 0
2002 | 6904.1511 | 789.0458 | 1578.0917 | 197.2615 | 591.7844 | 0 | 0 | 19726.146 | 9665.8115 | 0
2003 | 6913.8704 | 790.1566 | 1580.3132 | 197.5392 | 592.6175 | 0 | 0 | 19753.9155 | 9679.4186 | 0
2004 | 7079.4171 | 809.0762 | 1618.1525 | 202.2691 | 606.8072 | 0 | 0 | 20226.906 | 9911.1839 | 0
2005 | 7524.8712 | 859.9853 | 1719.9706 | 214.9963 | 644.989 | 0 | 0 | 21499.632 | 10534.8197 | 0
2006 | 7539.6888 | 861.6787 | 1723.3574 | 215.4197 | 646.259 | 0 | 0 | 21541.968 | 10555.5643 | 0
2007 | 7581.0546 | 866.4062 | 1732.8125 | 216.6016 | 649.8047 | 0 | 0 | 21660.156 | 10613.4764 | 0
2008 | 7630.4466 | 872.051 | 1744.1021 | 218.0128 | 654.0383 | 0 | 0 | 21801.276 | 10682.6252 | 0
2009 | 8002.4903 | 914.5703 | 1829.1406 | 228.6426 | 685.9277 | 0 | 0 | 22864.258 | 11203.4864 | 0
2010 | 8463.735 | 967.284 | 1934.568 | 241.821 | 725.463 | 0 | 0 | 24182.1 | 11849.229 | 0
2011 | 9450 | 1080 | 2160 | 270 | 810 | 0 | 0 | 27000 | 13230 | 0
2012 | 8897 | 1016.8 | 2033.6 | 254.2 | 762.6 | 0 | 0 | 25420 | 12455.8 | 0
2013 | 8107.736 | 926.5984 | 1853.1968 | 231.6496 | 694.9488 | 0 | 0 | 23164.96 | 11350.8304 | 0
2014 | 7800.975 | 891.54 | 1783.08 | 222.885 | 668.655 | 0 | 0 | 22288.5 | 10921.365 | 0
2015 | 7229.25 | 826.2 | 1652.4 | 206.55 | 619.65 | 0 | 0 | 20655 | 10120.95 | 0
2016 | 7392 | 844.8 | 1689.6 | 211.2 | 633.6 | 0 | 0 | 21120 | 10348.8 | 0
2017 | 6899.2 | 788.48 | 1576.96 | 197.12 | 591.36 | 0 | 0 | 19712 | 9658.88 | 0
2018 | 6296.5 | 719.6 | 1439.2 | 179.9 | 539.7 | 0 | 0 | 17990 | 8815.1 | 0
2019 | 5790.4875 | 661.77 | 1323.54 | 165.4425 | 496.3275 | 0 | 0 | 16544.25 | 8106.6825 | 0
2020 | 0 | 0 | 0 | 0 | 0 | 0 | 0 | 0 | 0 | 0
2021 | 0 | 0 | 0 | 0 | 0 | 0 | 0 | 0 | 0 | 0
2022 | 0 | 0 | 0 | 0 | 0 | 0 | 0 | 0 | 0 | 0
2023 | 0 | 0 | 0 | 0 | 0 | 0 | 0 | 0 | 0 | 0
2024 | 0 | 0 | 0 | 0 | 0 | 0 | 0 | 0 | 0 | 0
2025 | 0 | 0 | 0 | 0 | 0 | 0 | 0 | 0 | 0 | 0
2026 | 0 | 0 | 0 | 0 | 0 | 0 | 0 | 0 | 0 | 0
2027 | 0 | 0 | 0 | 0 | 0 | 0 | 0 | 0 | 0 | 0
2028 | 0 | 0 | 0 | 0 | 0 | 0 | 0 | 0 | 0 | 0
2029 | 0 | 0 | 0 | 0 | 0 | 0 | 0 | 0 | 0 | 0
2030 | 0 | 0 | 0 | 0 | 0 | 0 | 0 | 0 | 0 | 0
Note on C10: 1 gigagram (Gg) is 1000 tonnes
Note on K9: Inert waste are wastes that do not contain degradable organic carbon (i.e., DOC=0). E.g., plastic, glass, metal etc.

## Recovery_OX
Methane Recovery and methane oxidised in top layer (OX)
Enter the total amount of methane recovered
from all SWDS.
| Amount of Methane Recovered from SWDS | References / remarks | Fraction recovered methane | Methane oxidised (OX) | References/remarks
IPCC default | 0 |  |  | 0
Year | Gg |  |  | Fraction
1950 | 0 |  | 0 | 0
1951 | 0 |  | 0 | 0
1952 | 0 |  | 0 | 0
1953 | 0 |  | 0 | 0
1954 | 0 |  | 0 | 0
1955 | 0 |  | 0 | 0
1956 | 0 |  | 0 | 0
1957 | 0 |  | 0 | 0
1958 | 0 |  | 0 | 0
1959 | 0 |  | 0 | 0
1960 | 0 |  | 0 | 0
1961 | 0 |  | 0 | 0
1962 | 0 |  | 0 | 0
1963 | 0 |  | 0 | 0
1964 | 0 |  | 0 | 0
1965 | 0 |  | 0 | 0
1966 | 0 |  | 0 | 0
1967 | 0 |  | 0 | 0
1968 | 0 |  | 0 | 0
1969 | 0 |  | 0 | 0
1970 | 0 |  | 0 | 0
1971 | 0 |  | 0 | 0
1972 | 0 |  | 0 | 0
1973 | 0 |  | 0 | 0
1974 | 0 |  | 0 | 0
1975 | 0 |  | 0 | 0
1976 | 0 |  | 0 | 0
1977 | 0 |  | 0 | 0
1978 | 0 |  | 0 | 0
1979 | 0 |  | 0 | 0
1980 | 0 |  | 0 | 0
1981 | 0 |  | 0 | 0
1982 | 0 |  | 0 | 0
1983 | 0 |  | 0 | 0
1984 | 0 |  | 0 | 0
1985 | 0 |  | 0 | 0
1986 | 0 |  | 0 | 0
1987 | 0 |  | 0 | 0
1988 | 0 |  | 0 | 0
1989 | 0 |  | 0 | 0
1990 | 0 |  | 0 | 0
1991 | 0 |  | 0 | 0
1992 | 0 |  | 0 | 0
1993 | 0 |  | 0 | 0
1994 | 0 |  | 0 | 0
1995 | 0 |  | 0 | 0
1996 | 0 |  | 0 | 0
1997 | 0 |  | 0 | 0
1998 | 0 |  | 0 | 0
1999 | 0 |  | 0 | 0
2000 | 0 |  | 0 | 0
2001 | 0 |  | 0 | 0
2002 | 0 |  | 0 | 0
2003 | 0 |  | 0 | 0
2004 | 0 |  | 0 | 0
2005 | 0 |  | 0 | 0
2006 | 0 |  | 0 | 0
2007 | 0 |  | 0 | 0
2008 | 0 |  | 0 | 0
2009 | 0 |  | 0 | 0
2010 | 0 |  | 0 | 0
2011 | 0 |  | 0 | 0
2012 | 0 |  | 0 | 0
2013 | 0 |  | 0 | 0
2014 | 0 |  | 0 | 0
2015 | 0 |  | 0 | 0
2016 | 0 |  | 0 | 0
2017 | 0 |  | 0 | 0
2018 | 0 |  | 0 | 0
2019 | 0 |  | 0 | 0
2020 | 0 |  | 0 | 0
2021 | 0 |  | 0 | 0
2022 | 0 |  | 0 | 0
2023 | 0 |  | 0 | 0
2024 | 0 |  | 0 | 0
2025 | 0 |  | 0 | 0
2026 | 0 |  | 0 | 0
2027 | 0 |  | 0 | 0
2028 | 0 |  | 0 | 0
2029 | 0 |  | 0 | 0
2030 | 0 |  | 0 | 0
Note on C11: 1 gigagram (Gg) is 1000 tonnes

## Results
Results
Country
pow starogardzki - PL
Enter starting year, industrial waste disposal data and methane recovery into the yellow cells.
MSW activity data is entered on MSW sheet
Methane generated
Year | Food | Garden | Paper | Wood | Textile | Nappies | Sludge | MSW | Industrial | Total | Methane recovery | Methane emission
| A | B | C | D | E | F | G | H | J | K | L | M = (K-L)*(1-OX)
Gg | bar: A to L
1950 | 0 | 0 | 0 | 0 | 0 | 0 | 0 |  | 0 | 0 | 0 | 0
1951 | 19.1966 | 1.6482 | 4.0344 | 0.27513 | 0.90775 | 0 | 0 |  | 0 | 26.0621 | 0 | 26.0621
1952 | 35.2403 | 3.1472 | 7.8527 | 0.54341 | 1.7669 | 0 | 0 |  | 0 | 48.5504 | 0 | 48.5504
1953 | 48.7826 | 4.5214 | 11.4924 | 0.80674 | 2.5858 | 0 | 0 |  | 0 | 68.1889 | 0 | 68.1889
1954 | 60.1864 | 5.7776 | 14.9514 | 1.0644 | 3.3641 | 0 | 0 |  | 0 | 85.344 | 0 | 85.344
1955 | 69.9618 | 6.9399 | 18.2715 | 1.3188 | 4.1111 | 0 | 0 |  | 0 | 100.6031 | 0 | 100.6031
1956 | 78.2351 | 8.0043 | 21.4296 | 1.5677 | 4.8217 | 0 | 0 |  | 0 | 114.0583 | 0 | 114.0583
1957 | 85.2598 | 8.9802 | 24.435 | 1.8114 | 5.4979 | 0 | 0 |  | 0 | 125.9842 | 0 | 125.9842
1958 | 91.2468 | 9.876 | 27.2966 | 2.0501 | 6.1417 | 0 | 0 |  | 0 | 136.6113 | 0 | 136.6113
1959 | 96.6692 | 10.7249 | 30.0855 | 2.2881 | 6.7692 | 0 | 0 |  | 0 | 146.5368 | 0 | 146.5368
1960 | 101.6221 | 11.5313 | 32.8057 | 2.5255 | 7.3813 | 0 | 0 |  | 0 | 155.8659 | 0 | 155.8659
1961 | 106.3903 | 12.317 | 35.5045 | 2.7652 | 7.9885 | 0 | 0 |  | 0 | 164.9655 | 0 | 164.9655
1962 | 110.8621 | 13.0716 | 38.1532 | 3.0051 | 8.5845 | 0 | 0 |  | 0 | 173.6764 | 0 | 173.6764
1963 | 115.0251 | 13.7927 | 40.7413 | 3.2443 | 9.1668 | 0 | 0 |  | 0 | 181.9702 | 0 | 181.9702
1964 | 118.8421 | 14.4758 | 43.2539 | 3.4815 | 9.7321 | 0 | 0 |  | 0 | 189.7854 | 0 | 189.7854
1965 | 122.5502 | 15.1399 | 45.7327 | 3.7195 | 10.2899 | 0 | 0 |  | 0 | 197.4321 | 0 | 197.4321
1966 | 125.751 | 15.7511 | 48.0921 | 3.9521 | 10.8207 | 0 | 0 |  | 0 | 204.367 | 0 | 204.367
1967 | 128.6195 | 16.322 | 50.358 | 4.1808 | 11.3305 | 0 | 0 |  | 0 | 210.8108 | 0 | 210.8108
1968 | 131.3012 | 16.8641 | 52.5544 | 4.407 | 11.8247 | 0 | 0 |  | 0 | 216.9515 | 0 | 216.9515
1969 | 133.8276 | 17.3802 | 54.6855 | 4.6308 | 12.3042 | 0 | 0 |  | 0 | 222.8283 | 0 | 222.8283
1970 | 136.2249 | 17.8727 | 56.755 | 4.8522 | 12.7699 | 0 | 0 |  | 0 | 228.4748 | 0 | 228.4748
1971 | 138.2828 | 18.3239 | 58.7178 | 5.0681 | 13.2115 | 0 | 0 |  | 0 | 233.6041 | 0 | 233.6041
1972 | 141.4158 | 18.8544 | 60.8653 | 5.2979 | 13.6947 | 0 | 0 |  | 0 | 240.128 | 0 | 240.128
1973 | 145.8053 | 19.4877 | 63.2629 | 5.5466 | 14.2342 | 0 | 0 |  | 0 | 248.3367 | 0 | 248.3367
1974 | 150.3463 | 20.1374 | 65.7087 | 5.8007 | 14.7844 | 0 | 0 |  | 0 | 256.7775 | 0 | 256.7775
1975 | 154.418 | 20.7508 | 68.0745 | 6.0515 | 15.3168 | 0 | 0 |  | 0 | 264.6117 | 0 | 264.6117
1976 | 158.0997 | 21.3314 | 70.3651 | 6.2992 | 15.8321 | 0 | 0 |  | 0 | 271.9276 | 0 | 271.9276
1977 | 161.5732 | 21.8923 | 72.6092 | 6.5456 | 16.3371 | 0 | 0 |  | 0 | 278.9574 | 0 | 278.9574
1978 | 164.6416 | 22.4154 | 74.7609 | 6.7872 | 16.8212 | 0 | 0 |  | 0 | 285.4262 | 0 | 285.4262
1979 | 167.4893 | 22.9143 | 76.8497 | 7.026 | 17.2912 | 0 | 0 |  | 0 | 291.5705 | 0 | 291.5705
1980 | 170.1538 | 23.3912 | 78.8795 | 7.2619 | 17.7479 | 0 | 0 |  | 0 | 297.4343 | 0 | 297.4343
1981 | 172.8265 | 23.8621 | 80.8874 | 7.4975 | 18.1997 | 0 | 0 |  | 0 | 303.2732 | 0 | 303.2732
1982 | 175.1848 | 24.2999 | 82.8071 | 7.7281 | 18.6316 | 0 | 0 |  | 0 | 308.6515 | 0 | 308.6515
1983 | 177.4423 | 24.7217 | 84.6776 | 7.9561 | 19.0525 | 0 | 0 |  | 0 | 313.8502 | 0 | 313.8502
1984 | 179.6162 | 25.1288 | 86.5017 | 8.1816 | 19.4629 | 0 | 0 |  | 0 | 318.8913 | 0 | 318.8913
1985 | 181.7206 | 25.5228 | 88.2822 | 8.4048 | 19.8635 | 0 | 0 |  | 0 | 323.7938 | 0 | 323.7938
1986 | 183.7344 | 25.902 | 90.0146 | 8.6251 | 20.2533 | 0 | 0 |  | 0 | 328.5294 | 0 | 328.5294
1987 | 185.7385 | 26.2735 | 91.7155 | 8.8437 | 20.636 | 0 | 0 |  | 0 | 333.2072 | 0 | 333.2072
1988 | 187.9993 | 26.6607 | 93.4425 | 9.0643 | 21.0246 | 0 | 0 |  | 0 | 338.1915 | 0 | 338.1915
1989 | 190.2681 | 27.0446 | 95.1509 | 9.284 | 21.409 | 0 | 0 |  | 0 | 343.1566 | 0 | 343.1566
1990 | 192.3592 | 27.4096 | 96.803 | 9.5002 | 21.7807 | 0 | 0 |  | 0 | 347.8525 | 0 | 347.8525
1991 | 194.4065 | 27.7664 | 98.4238 | 9.7144 | 22.1454 | 0 | 0 |  | 0 | 352.4565 | 0 | 352.4565
1992 | 197.0043 | 28.1662 | 100.1387 | 9.9351 | 22.5312 | 0 | 0 |  | 0 | 357.7755 | 0 | 357.7755
1993 | 199.5696 | 28.5628 | 101.839 | 10.1551 | 22.9138 | 0 | 0 |  | 0 | 363.0403 | 0 | 363.0403
1994 | 202.2498 | 28.9688 | 103.5556 | 10.3765 | 23.3 | 0 | 0 |  | 0 | 368.4507 | 0 | 368.4507
1995 | 204.5418 | 29.3416 | 105.1857 | 10.5923 | 23.6668 | 0 | 0 |  | 0 | 373.3281 | 0 | 373.3281
1996 | 206.7039 | 29.7011 | 106.775 | 10.8053 | 24.0244 | 0 | 0 |  | 0 | 378.0096 | 0 | 378.0096
1997 | 208.9031 | 30.0609 | 108.3562 | 11.0179 | 24.3801 | 0 | 0 |  | 0 | 382.7182 | 0 | 382.7182
1998 | 211.2034 | 30.427 | 109.9447 | 11.2309 | 24.7376 | 0 | 0 |  | 0 | 387.5436 | 0 | 387.5436
1999 | 213.3234 | 30.7762 | 111.4844 | 11.4406 | 25.084 | 0 | 0 |  | 0 | 392.1086 | 0 | 392.1086
2000 | 214.3739 | 31.031 | 112.7849 | 11.6339 | 25.3766 | 0 | 0 |  | 0 | 395.2004 | 0 | 395.2004
2001 | 216.8506 | 31.3993 | 114.3468 | 11.8445 | 25.728 | 0 | 0 |  | 0 | 400.1692 | 0 | 400.1692
2002 | 221.6771 | 31.9702 | 116.3994 | 12.0885 | 26.1899 | 0 | 0 |  | 0 | 408.3251 | 0 | 408.3251
2003 | 227.0903 | 32.6071 | 118.6271 | 12.3454 | 26.6911 | 0 | 0 |  | 0 | 417.3611 | 0 | 417.3611
2004 | 231.6496 | 33.1886 | 120.7378 | 12.5956 | 27.166 | 0 | 0 |  | 0 | 425.3376 | 0 | 425.3376
2005 | 236.4663 | 33.803 | 122.9415 | 12.8532 | 27.6618 | 0 | 0 |  | 0 | 433.7258 | 0 | 433.7258
2006 | 243.2344 | 34.5963 | 125.5979 | 13.1427 | 28.2595 | 0 | 0 |  | 0 | 444.8309 | 0 | 444.8309
2007 | 248.9514 | 35.322 | 128.119 | 13.425 | 28.8268 | 0 | 0 |  | 0 | 454.6442 | 0 | 454.6442
2008 | 253.9595 | 36.0007 | 130.5472 | 13.7026 | 29.3731 | 0 | 0 |  | 0 | 463.5832 | 0 | 463.5832
2009 | 258.4284 | 36.6411 | 132.8985 | 13.9764 | 29.9022 | 0 | 0 |  | 0 | 471.8466 | 0 | 471.8466
2010 | 264.4518 | 37.4189 | 135.5981 | 14.2753 | 30.5096 | 0 | 0 |  | 0 | 482.2536 | 0 | 482.2536
2011 | 272.3207 | 38.3684 | 138.7422 | 14.6063 | 31.217 | 0 | 0 |  | 0 | 495.2546 | 0 | 495.2546
2012 | 284.9823 | 39.7532 | 142.9898 | 15.0153 | 32.1727 | 0 | 0 |  | 0 | 514.9132 | 0 | 514.9132
2013 | 292.0729 | 40.7115 | 146.2686 | 15.363 | 32.9104 | 0 | 0 |  | 0 | 527.3264 | 0 | 527.3264
2014 | 293.0671 | 41.158 | 148.3269 | 15.6302 | 33.3736 | 0 | 0 |  | 0 | 531.5557 | 0 | 531.5557
2015 | 291.9893 | 41.3985 | 149.8652 | 15.8622 | 33.7197 | 0 | 0 |  | 0 | 532.8349 | 0 | 532.8349
2016 | 287.545 | 41.3114 | 150.5681 | 16.0365 | 33.8778 | 0 | 0 |  | 0 | 529.3388 | 0 | 529.3388
2017 | 284.8614 | 41.3194 | 151.4424 | 16.2202 | 34.0745 | 0 | 0 |  | 0 | 527.9179 | 0 | 527.9179
2018 | 279.5723 | 41.064 | 151.6229 | 16.3545 | 34.1152 | 0 | 0 |  | 0 | 522.7288 | 0 | 522.7288
2019 | 271.4356 | 40.5117 | 151.0067 | 16.4313 | 33.9765 | 0 | 0 |  | 0 | 513.3618 | 0 | 513.3618
2020 | 261.5323 | 39.7423 | 149.7663 | 16.4608 | 33.6974 | 0 | 0 |  | 0 | 501.1992 | 0 | 501.1992
2021 | 217.3607 | 35.9603 | 141.0446 | 15.9743 | 31.735 | 0 | 0 |  | 0 | 442.0749 | 0 | 442.0749
2022 | 180.6494 | 32.5383 | 132.8308 | 15.5022 | 29.8869 | 0 | 0 |  | 0 | 391.4075 | 0 | 391.4075
2023 | 150.1385 | 29.4418 | 125.0953 | 15.044 | 28.1464 | 0 | 0 |  | 0 | 347.8661 | 0 | 347.8661
2024 | 124.7807 | 26.6401 | 117.8103 | 14.5994 | 26.5073 | 0 | 0 |  | 0 | 310.3379 | 0 | 310.3379
2025 | 103.7058 | 24.1049 | 110.9496 | 14.1679 | 24.9637 | 0 | 0 |  | 0 | 277.8919 | 0 | 277.8919
2026 | 86.1903 | 21.8111 | 104.4884 | 13.7492 | 23.5099 | 0 | 0 |  | 0 | 249.7489 | 0 | 249.7489
2027 | 71.6332 | 19.7355 | 98.4035 | 13.3429 | 22.1408 | 0 | 0 |  | 0 | 225.2557 | 0 | 225.2557
2028 | 59.5346 | 17.8574 | 92.6729 | 12.9485 | 20.8514 | 0 | 0 |  | 0 | 203.8648 | 0 | 203.8648
2029 | 49.4795 | 16.158 | 87.276 | 12.5658 | 19.6371 | 0 | 0 |  | 0 | 185.1165 | 0 | 185.1165
2030 | 41.1226 | 14.6204 | 82.1935 | 12.1945 | 18.4935 | 0 | 0 |  | 0 | 168.6245 | 0 | 168.6245
Note on C13: 1 gigagram (Gg) is 1000 tonnes
Note on O11: Final summation. Adds the methane produced from the different materials and subtracts the methane recovery. Finally it subtracts the methane oxidation in the top layer. Equation 10 on the Theory sheet.

## HWP
Harwested Wood Products
This sheet gives information on the methane emission from HWP, and HWP C long-term stored in SWDS
| Long-term stored C |  |  | Long term stored C accumulated |  |  | CH4 generated |  |  | CH4 emitted
Year | Garden C | Paper C | Wood C | Garden C | Paper C | Wood C | Garden | Paper | Wood | Garden | Paper | Wood
| Gg | Gg | Gg | Gg | Gg | Gg | Gg | Gg | Gg | Gg | Gg | Gg
1950 | 25.9793 | 103.9172 | 13.9639 | 25.9793 | 103.9172 | 13.9639 | 0 | 0 | 0 | 0 | 0 | 0
1951 | 26.1001 | 104.4006 | 14.0288 | 52.0795 | 208.3178 | 27.9927 | 1.6482 | 4.0344 | 0.27513 | 1.6482 | 4.0344 | 0.27513
1952 | 26.3821 | 105.5284 | 14.1804 | 78.4615 | 313.8462 | 42.1731 | 3.1472 | 7.8527 | 0.54341 | 3.1472 | 7.8527 | 0.54341
1953 | 26.5835 | 106.3339 | 14.2886 | 105.045 | 420.1801 | 56.4617 | 4.5214 | 11.4924 | 0.80674 | 4.5214 | 11.4924 | 0.80674
1954 | 26.9863 | 107.945 | 14.5051 | 132.0313 | 528.1251 | 70.9668 | 5.7776 | 14.9514 | 1.0644 | 5.7776 | 14.9514 | 1.0644
1955 | 27.1877 | 108.7506 | 14.6134 | 159.2189 | 636.8757 | 85.5802 | 6.9399 | 18.2715 | 1.3188 | 6.9399 | 18.2715 | 1.3188
1956 | 27.389 | 109.5562 | 14.7216 | 186.608 | 746.4319 | 100.3018 | 8.0043 | 21.4296 | 1.5677 | 8.0043 | 21.4296 | 1.5677
1957 | 27.5904 | 110.3617 | 14.8299 | 214.1984 | 856.7936 | 115.1316 | 8.9802 | 24.435 | 1.8114 | 8.9802 | 24.435 | 1.8114
1958 | 28.1946 | 112.7784 | 15.1546 | 242.393 | 969.572 | 130.2862 | 9.876 | 27.2966 | 2.0501 | 9.876 | 27.2966 | 2.0501
1959 | 28.7988 | 115.1951 | 15.4793 | 271.1918 | 1084.7671 | 145.7656 | 10.7249 | 30.0855 | 2.2881 | 10.7249 | 30.0855 | 2.2881
1960 | 29.6809 | 118.7234 | 15.9535 | 300.8726 | 1203.4905 | 161.719 | 11.5313 | 32.8057 | 2.5255 | 11.5313 | 32.8057 | 2.5255
1961 | 30.3696 | 121.4784 | 16.3237 | 331.2422 | 1324.969 | 178.0427 | 12.317 | 35.5045 | 2.7652 | 12.317 | 35.5045 | 2.7652
1962 | 30.9738 | 123.8951 | 16.6484 | 362.216 | 1448.8641 | 194.6911 | 13.0716 | 38.1532 | 3.0051 | 13.0716 | 38.1532 | 3.0051
1963 | 31.4571 | 125.8285 | 16.9082 | 393.6731 | 1574.6926 | 211.5993 | 13.7927 | 40.7413 | 3.2443 | 13.7927 | 40.7413 | 3.2443
1964 | 32.1821 | 128.7285 | 17.2979 | 425.8553 | 1703.4211 | 228.8972 | 14.4758 | 43.2539 | 3.4815 | 14.4758 | 43.2539 | 3.4815
1965 | 32.3432 | 129.3729 | 17.3845 | 458.1985 | 1832.794 | 246.2817 | 15.1399 | 45.7327 | 3.7195 | 15.1399 | 45.7327 | 3.7195
1966 | 32.6252 | 130.5007 | 17.536 | 490.8237 | 1963.2947 | 263.8177 | 15.7511 | 48.0921 | 3.9521 | 15.7511 | 48.0921 | 3.9521
1967 | 33.028 | 132.1118 | 17.7525 | 523.8516 | 2095.4066 | 281.5703 | 16.322 | 50.358 | 4.1808 | 16.322 | 50.358 | 4.1808
1968 | 33.4307 | 133.723 | 17.969 | 557.2824 | 2229.1295 | 299.5393 | 16.8641 | 52.5544 | 4.407 | 16.8641 | 52.5544 | 4.407
1969 | 33.8335 | 135.3341 | 18.1855 | 591.1159 | 2364.4636 | 317.7248 | 17.3802 | 54.6855 | 4.6308 | 17.3802 | 54.6855 | 4.6308
1970 | 33.9221 | 135.6885 | 18.2331 | 625.038 | 2500.1521 | 335.9579 | 17.8727 | 56.755 | 4.8522 | 17.8727 | 56.755 | 4.8522
1971 | 35.8474 | 143.3897 | 19.268 | 660.8855 | 2643.5418 | 355.2259 | 18.3239 | 58.7178 | 5.0681 | 18.3239 | 58.7178 | 5.0681
1972 | 38.2641 | 153.0564 | 20.567 | 699.1496 | 2796.5982 | 375.7929 | 18.8544 | 60.8653 | 5.2979 | 18.8544 | 60.8653 | 5.2979
1973 | 39.4724 | 157.8898 | 21.2164 | 738.622 | 2954.488 | 397.0093 | 19.4877 | 63.2629 | 5.5466 | 19.4877 | 63.2629 | 5.5466
1974 | 39.8752 | 159.5009 | 21.4329 | 778.4972 | 3113.9888 | 418.4423 | 20.1374 | 65.7087 | 5.8007 | 20.1374 | 65.7087 | 5.8007
1975 | 40.278 | 161.112 | 21.6494 | 818.7752 | 3275.1008 | 440.0917 | 20.7508 | 68.0745 | 6.0515 | 20.7508 | 68.0745 | 6.0515
1976 | 40.8379 | 163.3515 | 21.9504 | 859.6131 | 3438.4523 | 462.042 | 21.3314 | 70.3651 | 6.2992 | 21.3314 | 70.3651 | 6.2992
1977 | 41.0836 | 164.3342 | 22.0824 | 900.6966 | 3602.7865 | 484.1244 | 21.8923 | 72.6092 | 6.5456 | 21.8923 | 72.6092 | 6.5456
1978 | 41.4863 | 165.9454 | 22.2989 | 942.183 | 3768.7319 | 506.4233 | 22.4154 | 74.7609 | 6.7872 | 22.4154 | 74.7609 | 6.7872
1979 | 41.8891 | 167.5565 | 22.5154 | 984.0721 | 3936.2884 | 528.9388 | 22.9143 | 76.8497 | 7.026 | 22.9143 | 76.8497 | 7.026
1980 | 42.5094 | 170.0376 | 22.8488 | 1026.5815 | 4106.326 | 551.7876 | 23.3912 | 78.8795 | 7.2619 | 23.3912 | 78.8795 | 7.2619
1981 | 42.6947 | 170.7787 | 22.9484 | 1069.2762 | 4277.1047 | 574.7359 | 23.8621 | 80.8874 | 7.4975 | 23.8621 | 80.8874 | 7.4975
1982 | 43.0975 | 172.3898 | 23.1649 | 1112.3736 | 4449.4945 | 597.9008 | 24.2999 | 82.8071 | 7.7281 | 24.2999 | 82.8071 | 7.7281
1983 | 43.5002 | 174.001 | 23.3814 | 1155.8739 | 4623.4955 | 621.2822 | 24.7217 | 84.6776 | 7.9561 | 24.7217 | 84.6776 | 7.9561
1984 | 43.903 | 175.6121 | 23.5979 | 1199.7769 | 4799.1076 | 644.8801 | 25.1288 | 86.5017 | 8.1816 | 25.1288 | 86.5017 | 8.1816
1985 | 44.2615 | 177.046 | 23.7906 | 1244.0384 | 4976.1536 | 668.6706 | 25.5228 | 88.2822 | 8.4048 | 25.5228 | 88.2822 | 8.4048
1986 | 44.7086 | 178.8343 | 24.0309 | 1288.747 | 5154.9879 | 692.7015 | 25.902 | 90.0146 | 8.6251 | 25.902 | 90.0146 | 8.6251
1987 | 45.5141 | 182.0566 | 24.4639 | 1334.2611 | 5337.0444 | 717.1653 | 26.2735 | 91.7155 | 8.8437 | 26.2735 | 91.7155 | 8.8437
1988 | 46.0418 | 184.1671 | 24.7475 | 1380.3029 | 5521.2116 | 741.9128 | 26.6607 | 93.4425 | 9.0643 | 26.6607 | 93.4425 | 9.0643
1989 | 46.3197 | 185.2788 | 24.8968 | 1426.6226 | 5706.4904 | 766.8096 | 27.0446 | 95.1509 | 9.284 | 27.0446 | 95.1509 | 9.284
1990 | 46.7386 | 186.9544 | 25.122 | 1473.3612 | 5893.4447 | 791.9316 | 27.4096 | 96.803 | 9.5002 | 27.4096 | 96.803 | 9.5002
1991 | 47.9514 | 191.8056 | 25.7739 | 1521.3126 | 6085.2503 | 817.7055 | 27.7664 | 98.4238 | 9.7144 | 27.7664 | 98.4238 | 9.7144
1992 | 48.5012 | 194.0047 | 26.0694 | 1569.8138 | 6279.2551 | 843.7749 | 28.1662 | 100.1387 | 9.9351 | 28.1662 | 100.1387 | 9.9351
1993 | 49.2432 | 196.9728 | 26.4682 | 1619.057 | 6476.2279 | 870.2431 | 28.5628 | 101.839 | 10.1551 | 28.5628 | 101.839 | 10.1551
1994 | 49.3303 | 197.321 | 26.515 | 1668.3872 | 6673.5489 | 896.7581 | 28.9688 | 103.5556 | 10.3765 | 28.9688 | 103.5556 | 10.3765
1995 | 49.6785 | 198.7139 | 26.7022 | 1718.0657 | 6872.2628 | 923.4603 | 29.3416 | 105.1857 | 10.5923 | 29.3416 | 105.1857 | 10.5923
1996 | 50.2228 | 200.8914 | 26.9948 | 1768.2885 | 7073.1542 | 950.4551 | 29.7011 | 106.775 | 10.8053 | 29.7011 | 106.775 | 10.8053
1997 | 50.8624 | 203.4496 | 27.3385 | 1819.151 | 7276.6038 | 977.7936 | 30.0609 | 108.3562 | 11.0179 | 30.0609 | 108.3562 | 11.0179
1998 | 51.1441 | 204.5764 | 27.4899 | 1870.2951 | 7481.1802 | 1005.2836 | 30.427 | 109.9447 | 11.2309 | 30.427 | 109.9447 | 11.2309
1999 | 50.1813 | 200.7253 | 26.9725 | 1920.4764 | 7681.9055 | 1032.2561 | 30.7762 | 111.4844 | 11.4406 | 30.7762 | 111.4844 | 11.4406
2000 | 52.3515 | 209.406 | 28.1389 | 1972.8279 | 7891.3116 | 1060.395 | 31.031 | 112.7849 | 11.6339 | 31.031 | 112.7849 | 11.6339
2001 | 56.0977 | 224.391 | 30.1525 | 2028.9256 | 8115.7025 | 1090.5475 | 31.3993 | 114.3468 | 11.8445 | 31.3993 | 114.3468 | 11.8445
2002 | 57.9949 | 231.9795 | 31.1722 | 2086.9205 | 8347.682 | 1121.7198 | 31.9702 | 116.3994 | 12.0885 | 31.9702 | 116.3994 | 12.0885
2003 | 58.0765 | 232.306 | 31.2161 | 2144.997 | 8579.988 | 1152.9359 | 32.6071 | 118.6271 | 12.3454 | 32.6071 | 118.6271 | 12.3454
2004 | 59.4671 | 237.8684 | 31.9636 | 2204.4641 | 8817.8565 | 1184.8995 | 33.1886 | 120.7378 | 12.5956 | 33.1886 | 120.7378 | 12.5956
2005 | 63.2089 | 252.8357 | 33.9748 | 2267.673 | 9070.6921 | 1218.8743 | 33.803 | 122.9415 | 12.8532 | 33.803 | 122.9415 | 12.8532
2006 | 63.3334 | 253.3335 | 34.0417 | 2331.0064 | 9324.0257 | 1252.916 | 34.5963 | 125.5979 | 13.1427 | 34.5963 | 125.5979 | 13.1427
2007 | 63.6809 | 254.7234 | 34.2285 | 2394.6873 | 9578.7491 | 1287.1444 | 35.322 | 128.119 | 13.425 | 35.322 | 128.119 | 13.425
2008 | 64.0958 | 256.383 | 34.4515 | 2458.783 | 9835.1321 | 1321.5959 | 36.0007 | 130.5472 | 13.7026 | 36.0007 | 130.5472 | 13.7026
2009 | 67.2209 | 268.8837 | 36.1312 | 2526.0039 | 10104.0158 | 1357.7271 | 36.6411 | 132.8985 | 13.9764 | 36.6411 | 132.8985 | 13.9764
2010 | 71.0954 | 284.3815 | 38.2138 | 2597.0993 | 10388.3973 | 1395.9409 | 37.4189 | 135.5981 | 14.2753 | 37.4189 | 135.5981 | 14.2753
2011 | 79.38 | 317.52 | 42.6668 | 2676.4793 | 10705.9173 | 1438.6076 | 38.3684 | 138.7422 | 14.6063 | 38.3684 | 138.7422 | 14.6063
2012 | 74.7348 | 298.9392 | 40.17 | 2751.2141 | 11004.8565 | 1478.7776 | 39.7532 | 142.9898 | 15.0153 | 39.7532 | 142.9898 | 15.0153
2013 | 68.105 | 272.4199 | 36.6064 | 2819.3191 | 11277.2764 | 1515.384 | 40.7115 | 146.2686 | 15.363 | 40.7115 | 146.2686 | 15.363
2014 | 65.5282 | 262.1128 | 35.2214 | 2884.8473 | 11539.3892 | 1550.6054 | 41.158 | 148.3269 | 15.6302 | 41.158 | 148.3269 | 15.6302
2015 | 60.7257 | 242.9028 | 32.6401 | 2945.573 | 11782.292 | 1583.2455 | 41.3985 | 149.8652 | 15.8622 | 41.3985 | 149.8652 | 15.8622
2016 | 62.0928 | 248.3712 | 33.3749 | 3007.6658 | 12030.6632 | 1616.6204 | 41.3114 | 150.5681 | 16.0365 | 41.3114 | 150.5681 | 16.0365
2017 | 57.9533 | 231.8131 | 31.1499 | 3065.6191 | 12262.4763 | 1647.7703 | 41.3194 | 151.4424 | 16.2202 | 41.3194 | 151.4424 | 16.2202
2018 | 52.8906 | 211.5624 | 28.4287 | 3118.5097 | 12474.0387 | 1676.199 | 41.064 | 151.6229 | 16.3545 | 41.064 | 151.6229 | 16.3545
2019 | 48.6401 | 194.5604 | 26.1441 | 3167.1498 | 12668.5991 | 1702.343 | 40.5117 | 151.0067 | 16.4313 | 40.5117 | 151.0067 | 16.4313
2020 | 0 | 0 | 0 | 3167.1498 | 12668.5991 | 1702.343 | 39.7423 | 149.7663 | 16.4608 | 39.7423 | 149.7663 | 16.4608
2021 | 0 | 0 | 0 | 3167.1498 | 12668.5991 | 1702.343 | 35.9603 | 141.0446 | 15.9743 | 35.9603 | 141.0446 | 15.9743
2022 | 0 | 0 | 0 | 3167.1498 | 12668.5991 | 1702.343 | 32.5383 | 132.8308 | 15.5022 | 32.5383 | 132.8308 | 15.5022
2023 | 0 | 0 | 0 | 3167.1498 | 12668.5991 | 1702.343 | 29.4418 | 125.0953 | 15.044 | 29.4418 | 125.0953 | 15.044
2024 | 0 | 0 | 0 | 3167.1498 | 12668.5991 | 1702.343 | 26.6401 | 117.8103 | 14.5994 | 26.6401 | 117.8103 | 14.5994
2025 | 0 | 0 | 0 | 3167.1498 | 12668.5991 | 1702.343 | 24.1049 | 110.9496 | 14.1679 | 24.1049 | 110.9496 | 14.1679
2026 | 0 | 0 | 0 | 3167.1498 | 12668.5991 | 1702.343 | 21.8111 | 104.4884 | 13.7492 | 21.8111 | 104.4884 | 13.7492
2027 | 0 | 0 | 0 | 3167.1498 | 12668.5991 | 1702.343 | 19.7355 | 98.4035 | 13.3429 | 19.7355 | 98.4035 | 13.3429
2028 | 0 | 0 | 0 | 3167.1498 | 12668.5991 | 1702.343 | 17.8574 | 92.6729 | 12.9485 | 17.8574 | 92.6729 | 12.9485
2029 | 0 | 0 | 0 | 3167.1498 | 12668.5991 | 1702.343 | 16.158 | 87.276 | 12.5658 | 16.158 | 87.276 | 12.5658
2030 | 0 | 0 | 0 | 3167.1498 | 12668.5991 | 1702.343 | 14.6204 | 82.1935 | 12.1945 | 14.6204 | 82.1935 | 12.1945
Note on C10: 1 gigagram (Gg) is 1000 tonnes

## Stored_C
| Country | pow starogardzki - PL
Long-term stored C in SWDS
In this sheet carbon long-term stored C in SWDS is calculated.
DOC:
| MSW | 0 | Food waste | 0.15 | Nappies | 0.24
| Paper | 0.4 | Garden | 0.2 | Sludge | 0.05
| Wood | 0.43 | Textiles | 0.24 | Industry | 0.15
Year | MSW | Food | Garden | Paper | Wood | Textiles | Nappies | Sludge | C, Industry | Paper, industry subtotal | Wood, industry subtotal | Long-term stored C | Long-term stored C accumulated
| Gg | Gg | Gg | Gg | Gg | Gg | Gg | Gg | Gg | Gg | Gg | Gg | Gg
1950 | 0 | 170.4892 | 25.9793 | 103.9172 | 13.9639 | 23.3814 | 0 | 0 | 0 | 0 | 0 | 337.731 | 337.731
1951 | 0 | 171.2822 | 26.1001 | 104.4006 | 14.0288 | 23.4901 | 0 | 0 | 0 | 0 | 0 | 339.3019 | 677.0329
1952 | 0 | 173.1325 | 26.3821 | 105.5284 | 14.1804 | 23.7439 | 0 | 0 | 0 | 0 | 0 | 342.9672 | 1020.0001
1953 | 0 | 174.4541 | 26.5835 | 106.3339 | 14.2886 | 23.9251 | 0 | 0 | 0 | 0 | 0 | 345.5852 | 1365.5853
1954 | 0 | 177.0973 | 26.9863 | 107.945 | 14.5051 | 24.2876 | 0 | 0 | 0 | 0 | 0 | 350.8214 | 1716.4067
1955 | 0 | 178.419 | 27.1877 | 108.7506 | 14.6134 | 24.4689 | 0 | 0 | 0 | 0 | 0 | 353.4395 | 2069.8461
1956 | 0 | 179.7406 | 27.389 | 109.5562 | 14.7216 | 24.6501 | 0 | 0 | 0 | 0 | 0 | 356.0575 | 2425.9037
1957 | 0 | 181.0622 | 27.5904 | 110.3617 | 14.8299 | 24.8314 | 0 | 0 | 0 | 0 | 0 | 358.6756 | 2784.5793
1958 | 0 | 185.0271 | 28.1946 | 112.7784 | 15.1546 | 25.3751 | 0 | 0 | 0 | 0 | 0 | 366.5298 | 3151.1091
1959 | 0 | 188.9919 | 28.7988 | 115.1951 | 15.4793 | 25.9189 | 0 | 0 | 0 | 0 | 0 | 374.384 | 3525.4931
1960 | 0 | 194.7806 | 29.6809 | 118.7234 | 15.9535 | 26.7128 | 0 | 0 | 0 | 0 | 0 | 385.8512 | 3911.3442
1961 | 0 | 199.3006 | 30.3696 | 121.4784 | 16.3237 | 27.3327 | 0 | 0 | 0 | 0 | 0 | 394.805 | 4306.1492
1962 | 0 | 203.2654 | 30.9738 | 123.8951 | 16.6484 | 27.8764 | 0 | 0 | 0 | 0 | 0 | 402.6592 | 4708.8083
1963 | 0 | 206.4373 | 31.4571 | 125.8285 | 16.9082 | 28.3114 | 0 | 0 | 0 | 0 | 0 | 408.9425 | 5117.7509
1964 | 0 | 211.1952 | 32.1821 | 128.7285 | 17.2979 | 28.9639 | 0 | 0 | 0 | 0 | 0 | 418.3676 | 5536.1185
1965 | 0 | 212.2525 | 32.3432 | 129.3729 | 17.3845 | 29.1089 | 0 | 0 | 0 | 0 | 0 | 420.462 | 5956.5805
1966 | 0 | 214.1027 | 32.6252 | 130.5007 | 17.536 | 29.3627 | 0 | 0 | 0 | 0 | 0 | 424.1273 | 6380.7078
1967 | 0 | 216.746 | 33.028 | 132.1118 | 17.7525 | 29.7252 | 0 | 0 | 0 | 0 | 0 | 429.3635 | 6810.0713
1968 | 0 | 219.3892 | 33.4307 | 133.723 | 17.969 | 30.0877 | 0 | 0 | 0 | 0 | 0 | 434.5996 | 7244.6709
1969 | 0 | 222.0325 | 33.8335 | 135.3341 | 18.1855 | 30.4502 | 0 | 0 | 0 | 0 | 0 | 439.8358 | 7684.5067
1970 | 0 | 222.614 | 33.9221 | 135.6885 | 18.2331 | 30.5299 | 0 | 0 | 0 | 0 | 0 | 440.9877 | 8125.4944
1971 | 0 | 235.2487 | 35.8474 | 143.3897 | 19.268 | 32.2627 | 0 | 0 | 0 | 0 | 0 | 466.0165 | 8591.5109
1972 | 0 | 251.1082 | 38.2641 | 153.0564 | 20.567 | 34.4377 | 0 | 0 | 0 | 0 | 0 | 497.4333 | 9088.9442
1973 | 0 | 259.0379 | 39.4724 | 157.8898 | 21.2164 | 35.5252 | 0 | 0 | 0 | 0 | 0 | 513.1417 | 9602.0859
1974 | 0 | 261.6811 | 39.8752 | 159.5009 | 21.4329 | 35.8877 | 0 | 0 | 0 | 0 | 0 | 518.3779 | 10120.4638
1975 | 0 | 264.3244 | 40.278 | 161.112 | 21.6494 | 36.2502 | 0 | 0 | 0 | 0 | 0 | 523.614 | 10644.0778
1976 | 0 | 267.9985 | 40.8379 | 163.3515 | 21.9504 | 36.7541 | 0 | 0 | 0 | 0 | 0 | 530.8922 | 11174.97
1977 | 0 | 269.6109 | 41.0836 | 164.3342 | 22.0824 | 36.9752 | 0 | 0 | 0 | 0 | 0 | 534.0863 | 11709.0563
1978 | 0 | 272.2541 | 41.4863 | 165.9454 | 22.2989 | 37.3377 | 0 | 0 | 0 | 0 | 0 | 539.3224 | 12248.3787
1979 | 0 | 274.8974 | 41.8891 | 167.5565 | 22.5154 | 37.7002 | 0 | 0 | 0 | 0 | 0 | 544.5586 | 12792.9372
1980 | 0 | 278.9679 | 42.5094 | 170.0376 | 22.8488 | 38.2585 | 0 | 0 | 0 | 0 | 0 | 552.6222 | 13345.5595
1981 | 0 | 280.1838 | 42.6947 | 170.7787 | 22.9484 | 38.4252 | 0 | 0 | 0 | 0 | 0 | 555.0308 | 13900.5903
1982 | 0 | 282.8271 | 43.0975 | 172.3898 | 23.1649 | 38.7877 | 0 | 0 | 0 | 0 | 0 | 560.267 | 14460.8573
1983 | 0 | 285.4703 | 43.5002 | 174.001 | 23.3814 | 39.1502 | 0 | 0 | 0 | 0 | 0 | 565.5031 | 15026.3604
1984 | 0 | 288.1136 | 43.903 | 175.6121 | 23.5979 | 39.5127 | 0 | 0 | 0 | 0 | 0 | 570.7393 | 15597.0997
1985 | 0 | 290.4661 | 44.2615 | 177.046 | 23.7906 | 39.8353 | 0 | 0 | 0 | 0 | 0 | 575.3994 | 16172.4991
1986 | 0 | 293.4001 | 44.7086 | 178.8343 | 24.0309 | 40.2377 | 0 | 0 | 0 | 0 | 0 | 581.2115 | 16753.7106
1987 | 0 | 298.6865 | 45.5141 | 182.0566 | 24.4639 | 40.9627 | 0 | 0 | 0 | 0 | 0 | 591.6838 | 17345.3944
1988 | 0 | 302.1492 | 46.0418 | 184.1671 | 24.7475 | 41.4376 | 0 | 0 | 0 | 0 | 0 | 598.5432 | 17943.9376
1989 | 0 | 303.973 | 46.3197 | 185.2788 | 24.8968 | 41.6877 | 0 | 0 | 0 | 0 | 0 | 602.1561 | 18546.0937
1990 | 0 | 306.722 | 46.7386 | 186.9544 | 25.122 | 42.0647 | 0 | 0 | 0 | 0 | 0 | 607.6017 | 19153.6954
1991 | 0 | 314.6811 | 47.9514 | 191.8056 | 25.7739 | 43.1563 | 0 | 0 | 0 | 0 | 0 | 623.3682 | 19777.0636
1992 | 0 | 318.289 | 48.5012 | 194.0047 | 26.0694 | 43.6511 | 0 | 0 | 0 | 0 | 0 | 630.5153 | 20407.5789
1993 | 0 | 323.1585 | 49.2432 | 196.9728 | 26.4682 | 44.3189 | 0 | 0 | 0 | 0 | 0 | 640.1617 | 21047.7406
1994 | 0 | 323.7298 | 49.3303 | 197.321 | 26.515 | 44.3972 | 0 | 0 | 0 | 0 | 0 | 641.2934 | 21689.034
1995 | 0 | 326.015 | 49.6785 | 198.7139 | 26.7022 | 44.7106 | 0 | 0 | 0 | 0 | 0 | 645.8202 | 22334.8542
1996 | 0 | 329.5874 | 50.2228 | 200.8914 | 26.9948 | 45.2006 | 0 | 0 | 0 | 0 | 0 | 652.897 | 22987.7511
1997 | 0 | 333.7846 | 50.8624 | 203.4496 | 27.3385 | 45.7762 | 0 | 0 | 0 | 0 | 0 | 661.2114 | 23648.9625
1998 | 0 | 335.6331 | 51.1441 | 204.5764 | 27.4899 | 46.0297 | 0 | 0 | 0 | 0 | 0 | 664.8732 | 24313.8357
1999 | 0 | 329.315 | 50.1813 | 200.7253 | 26.9725 | 45.1632 | 0 | 0 | 0 | 0 | 0 | 652.3573 | 24966.193
2000 | 0 | 343.5568 | 52.3515 | 209.406 | 28.1389 | 47.1164 | 0 | 0 | 0 | 0 | 0 | 680.5696 | 25646.7626
2001 | 0 | 368.1414 | 56.0977 | 224.391 | 30.1525 | 50.488 | 0 | 0 | 0 | 0 | 0 | 729.2706 | 26376.0332
2002 | 0 | 380.5913 | 57.9949 | 231.9795 | 31.1722 | 52.1954 | 0 | 0 | 0 | 0 | 0 | 753.9333 | 27129.9665
2003 | 0 | 381.1271 | 58.0765 | 232.306 | 31.2161 | 52.2689 | 0 | 0 | 0 | 0 | 0 | 754.9947 | 27884.9612
2004 | 0 | 390.2529 | 59.4671 | 237.8684 | 31.9636 | 53.5204 | 0 | 0 | 0 | 0 | 0 | 773.0723 | 28658.0335
2005 | 0 | 414.8085 | 63.2089 | 252.8357 | 33.9748 | 56.888 | 0 | 0 | 0 | 0 | 0 | 821.7159 | 29479.7494
2006 | 0 | 415.6253 | 63.3334 | 253.3335 | 34.0417 | 57 | 0 | 0 | 0 | 0 | 0 | 823.334 | 30303.0835
2007 | 0 | 417.9056 | 63.6809 | 254.7234 | 34.2285 | 57.3128 | 0 | 0 | 0 | 0 | 0 | 827.8512 | 31130.9346
2008 | 0 | 420.6284 | 64.0958 | 256.383 | 34.4515 | 57.6862 | 0 | 0 | 0 | 0 | 0 | 833.2448 | 31964.1794
2009 | 0 | 441.1373 | 67.2209 | 268.8837 | 36.1312 | 60.4988 | 0 | 0 | 0 | 0 | 0 | 873.8719 | 32838.0513
2010 | 0 | 466.5634 | 71.0954 | 284.3815 | 38.2138 | 63.9858 | 0 | 0 | 0 | 0 | 0 | 924.2399 | 33762.2912
2011 | 0 | 520.9312 | 79.38 | 317.52 | 42.6668 | 71.442 | 0 | 0 | 0 | 0 | 0 | 1031.94 | 34794.2312
2012 | 0 | 490.4471 | 74.7348 | 298.9392 | 40.17 | 67.2613 | 0 | 0 | 0 | 0 | 0 | 971.5524 | 35765.7836
2013 | 0 | 446.9389 | 68.105 | 272.4199 | 36.6064 | 61.2945 | 0 | 0 | 0 | 0 | 0 | 885.3648 | 36651.1484
2014 | 0 | 430.0287 | 65.5282 | 262.1128 | 35.2214 | 58.9754 | 0 | 0 | 0 | 0 | 0 | 851.8665 | 37503.0148
2015 | 0 | 398.5124 | 60.7257 | 242.9028 | 32.6401 | 54.6531 | 0 | 0 | 0 | 0 | 0 | 789.4341 | 38292.4489
2016 | 0 | 407.484 | 62.0928 | 248.3712 | 33.3749 | 55.8835 | 0 | 0 | 0 | 0 | 0 | 807.2064 | 39099.6553
2017 | 0 | 380.3184 | 57.9533 | 231.8131 | 31.1499 | 52.158 | 0 | 0 | 0 | 0 | 0 | 753.3926 | 39853.048
2018 | 0 | 347.0946 | 52.8906 | 211.5624 | 28.4287 | 47.6015 | 0 | 0 | 0 | 0 | 0 | 687.5778 | 40540.6258
2019 | 0 | 319.2006 | 48.6401 | 194.5604 | 26.1441 | 43.7761 | 0 | 0 | 0 | 0 | 0 | 632.3212 | 41172.947
2020 | 0 | 0 | 0 | 0 | 0 | 0 | 0 | 0 | 0 | 0 | 0 | 0 | 41172.947
2021 | 0 | 0 | 0 | 0 | 0 | 0 | 0 | 0 | 0 | 0 | 0 | 0 | 41172.947
2022 | 0 | 0 | 0 | 0 | 0 | 0 | 0 | 0 | 0 | 0 | 0 | 0 | 41172.947
2023 | 0 | 0 | 0 | 0 | 0 | 0 | 0 | 0 | 0 | 0 | 0 | 0 | 41172.947
2024 | 0 | 0 | 0 | 0 | 0 | 0 | 0 | 0 | 0 | 0 | 0 | 0 | 41172.947
2025 | 0 | 0 | 0 | 0 | 0 | 0 | 0 | 0 | 0 | 0 | 0 | 0 | 41172.947
2026 | 0 | 0 | 0 | 0 | 0 | 0 | 0 | 0 | 0 | 0 | 0 | 0 | 41172.947
2027 | 0 | 0 | 0 | 0 | 0 | 0 | 0 | 0 | 0 | 0 | 0 | 0 | 41172.947
2028 | 0 | 0 | 0 | 0 | 0 | 0 | 0 | 0 | 0 | 0 | 0 | 0 | 41172.947
2029 | 0 | 0 | 0 | 0 | 0 | 0 | 0 | 0 | 0 | 0 | 0 | 0 | 41172.947
2030 | 0 | 0 | 0 | 0 | 0 | 0 | 0 | 0 | 0 | 0 | 0 | 0 | 41172.947
Note on C14: 1 gigagram (Gg) is 1000 tonnes

## Theory
IPCC Spreadsheet for Estimating Methane emissions from Solid Waste Disposal Sites
Bulk waste and waste composition options.
Theory and equations
The basic equation for the first order decay model is:
(1) DDOCm = DDOCm(0) * e^-kt
where DDOCm(0) is the mass of decomposable degradable organic carbon (DOC) at the start of the reaction, when t=0 and e^-kt=1, k is the reaction constant and t is the time in years. DDOCm is the mass of DDOC at any time.
From equation (I) it is easy to see that at the end of year 1 (going from point 0 to point 1 on the time axis) the mass of DDOC left not decomposed in the SWDS is:
(2) DDOCm(1) = DDOCm(0) * e^-k
and the mass of DDOC decomposed into CH4 and CO2 will be:
(3) DDOCmdecomp(1) = DDOCm(0) * (1 - e^-k)
In a first order reaction, the amount of product (here decomposed DDOCm) is always proportional to the amount of reactant (here DDOCm). This means that it does not matter when the DDOCm was deposited. This also means that when the amount of DDOCm accumulated in the SWDS, plus last year's deposit, is known, CH4 production can be calculated as if every year is year number one in the time series. Then all calculations can be done by equations (2) and (3) in a simple spreadsheet.
The default assumption is that CH4 generation from all the waste deposited each year begins on the 1st of January in the year after deposition. This is the same as an average six month delay until substantial CH4 generation begins (the time it takes for anaerobic conditions to become well established). However, the worksheet includes the possibility of an earlier start to the reaction, in the year of deposition of the waste. This requires separate calculations for the deposition year. For longer delay times than 6 months, DDOCmd in the columns F and G cells in the CH4 calculating sheets, have to be readdressed one cell down, and the number 13 in exp2 has to be changed to 25 (7 to 18 months delay time).
The equations used in these spreadsheets are: (As the mathematics of every waste fraction/category is the same, indexing for fraction/category is omitted for equations 4-9.)
To calculate mass of decomposable DOC (DDOCm) from amount of waste material (W):
(4) DDOCmd(T), = W(T) • DOC * DOCf • MCF
The amount of deposited DDOCm remaining not decomposed at the end of deposition year T:
(5) DDOCmrem(T) = DDOCmd(T) • e^(-k • ((13-M)/12)
The amount of deposited DDOCm decomposed during deposition year T:
(6) DDOCmdec(T) = DDOCmd(T) • (1 – e^(-k • ((13-M)/12)))
The amount of DDOCm accumulated in the SWDS at the end of year T
(7) DDOCma(T) = DDOCmrem(T) + ( DDOCma(T-1) • e^-k)
The total amount of DDOCm decomposed in year T
(8) DDOCmdecomp(T) = DDOCmdec(T) + (DDOCma(T-1) • (1 - e^-k))
The amount of CH4 generated from DOC decomposed
(9) CH4 generated(T) = DDOCmdecomp(T) • F • 16/12
The amount of CH4 emitted
(10) CH4 emitted in year T = (ΣxCH4 generated (x,T) – R(T)) • (1- OX(T))
Where:
T = the year of inventory
x = material fraction/waste category
W(T) = amount deposited in year T
MCF = Methane Correction Factor
DOC = Degradable organic carbon (under aerobic conditions)
DOCf = Fraction of DOC decomposing under anaerobic conditions
DDOC = Decomposable Degradable Organic Carbon (under anaerobic conditions)
DDOCmd(T) = mass of DDOC deposited year T
DDOCmrem(T) = mass of DDOC deposited in inventory year T, remaining not decomposed at the
end of year.
DDOCmdec(T) = mass of DDOC deposited in inventory year T, decomposed during the year.
DDOCma(T) = total mass of DDOC left not decomposed at end of year T.
DDOCma(T-1) = total mass of DDOC left not decomposed at end of year T-1.
DDOCmdecomp(T) = total mass of DDOC decomposed in year T.
CH4 generated(T) = CH4 generated in year T
F = Fraction of CH4 by volume in generated landfill gas
16/12 = Molecular weight ratio CH4/C
R(T) = Recovered CH4 in year T
OX(T) = Oxidation factor in year T (fraction)
k = rate of reaction constant
M = Month of reaction start (= delay time + 7)

## Defaults
| IPCC DEFAULT METHANE GENERATION RATE CONSTANTS (1/yr) | [9 empty] | IPCC DEFAULT DOC VALUES |  |  |  | IPCC REGIONAL DEFAULT VALUES FOR WASTE COMPOSITION, WASTE GENERATION, AND FRACTION DISPOSED
(Derived from k values obtained in experimental measurements, calculated by models, or used in GHG inventories and other studies)
[15 empty] | Default DOC | 0.4 | 0.24 | 0.15 | 0.43 | 0.2 | 0.24 | 0.05 | 0.39 | 0
|  |  | Temperate |  |  |  | Tropical | [7 empty] | Select3 | 10 | [8 empty] | MSW Generation Rate (tonnes/cap/yr) | Fraction MSW disposed to SWDS | Regional Average DOC (wt fraction)
|  |  | Dry |  | Wet |  | Dry |  | Moist and Wet | [6 empty] | Percent Waste Composition Data
| Type of Waste |  | Default Value | Range | Default Value | Range | Default Value | Range | Default Value | Range |  | Default Value | Range |  |  | Paper/ card board | Textiles | Food waste | Wood | Garden / park | Nappies / Diapers | Sewage sludge | Rubber / leather | All other, inerts
| Slowly degrading waste | Paper/textile waste | 0.04 | 0.03–0.05 | 0.06 | 0.05–0.07 | 0.045 | 0.04–0.06 | 0.07 | 0.06–0.085 | Food waste | 0.15 | 0.08-0.20 | 1 | Asia: Eastern | 18.8 | 3.5 | 26.2 | 3.5 |  |  |  | 1 | 47 | 0.55 | 0.55 | 0.14
|  | Wood/ straw/ rubber waste | 0.02 | 0.01–0.03 | 0.03 | 0.02–0.04 | 0.025 | 0.02–0.04 | 0.035 | 0.03–0.05 | Garden | 0.2 | 0.18-0.22 | 2 | Asia: South-central | 11.3 | 2.5 | 40.3 | 7.9 |  |  |  | 0.8 | 37.2 | 0.21 | 0.74 | 0.15
| Moderately degrading waste | Garden and park waste | 0.05 | 0.04–0.06 | 0.1 | 0.06–0.1 | 0.065 | 0.05–0.08 | 0.17 | 0.15–0.2 | Paper | 0.4 | 0.36-0.45 | 3 | Asia- Southeast | 12.9 | 2.7 | 43.5 | 9.9 |  |  |  | 0.9 | 30.1 | 0.27 | 0.59 | 0.17
| Rapidly degrading waste | Food waste/ sewage sludge | 0.06 | 0.05–0.08 | 0.185 | 0.1–0.2 | 0.085 | 0.07–0.1 | 0.4 | 0.17–0.7 | Wood and straw | 0.43 | 0.39-0.46 | 4 | Asia- Western & Middle East | 18 | 2.9 | 41.1 | 9.8 |  |  |  | 0.6 | 27.6 | 0.42056 | 0.67611 | 0.19
| Bulk MSW or Industrial Waste | Mixed composition | 0.05 | 0.04–0.06 | 0.09 | 0.08–0.1 | 0.065 | 0.05–0.08 | 0.17 | 0.15–0.2 | Textiles | 0.24 | 0.20-0.40 | 5 | Africa: Eastern | 7.7 | 1.7 | 53.9 | 7 |  |  |  | 1.1 | 28.6 | 0.29 | 0.69 | 0.15
[11 empty] | Disposable nappies | 0.24 | 0.18-0.32 | 6 | Africa: Middle | 16.8 | 2.5 | 43.4 | 6.5 |  |  |  |  | 30.8 | 0.29 | 0.69 | 0.17
| IPCC Climate Zone Definitions | [9 empty] | Sewage sludge | 0.05 | 0.04-0.05 | 7 | Africa: Northern | 16.5 | 2.5 | 51.1 | 2 |  |  |  |  | 27.9 | 0.29 | 0.69 | 0.16
[11 empty] | Rubber | 0.39 | 0.39 | 8 | Africa: Southern | 25 |  | 23 | 15 |  |  |  |  | 37 | 0.29 | 0.69 | 0.2
|  | MAT | MAP | MAP/PET |  | Selected: |  |  |  |  | Bulk MSW waste | 0.18 | 0.12-0.28 | 9 | Africa: Western | 9.8 | 1 | 40.4 | 4.4 |  |  |  |  | 44.4 | 0.29 | 0.69 | 0.12
1 | Dry temperate | 0 - 20°C |  | <1 |  | 2 |  |  |  |  | Industrial waste | 0.15 | 0-0.54 | 10 | Europe: Eastern | 21.8 | 4.7 | 30.1 | 7.5 |  |  |  | 1.4 | 34.5 | 0.38 | 0.9 | 0.18
2 | Wet temperate | 0 - 20°C |  | >1 | [9 empty] | 11 | Europe: Northern | 30.6 | 2 | 23.8 | 10 |  |  |  |  | 33.6 | 0.64 | 0.47 | 0.21
3 | Dry tropical | > 20°C | <1000 mm | [7 empty] | Select2: | 1 | Waste by composition | 12 | Europe: Southern | 17 |  | 36.9 | 10.6 |  |  |  |  | 35.5 | 0.52 | 0.85 | 0.17
4 | Moist and wet tropical | > 20°C | >1000 mm | [7 empty] | 1 | 2 | Bulk waste data only | 13 | Europe: Western | 27.5 |  | 24.2 | 11 |  |  |  |  | 37.3 | 0.56 | 0.47 | 0.19
[14 empty] | 14 | Oceania: Austrailia & New Zealand | 30 |  | 36 | 24 |  |  |  |  | 10 | 0.69 | 0.85 | 0.28
[14 empty] | 15 | Oceania: Other Oceania | 6 |  | 67.5 | 2.5 |  |  |  |  | 24 | 0.69 | 0.85 | 0.14
| MAT – Mean annual temperature; | [12 empty] | 16 | America: North | 23.2 | 3.9 | 33.9 | 6.2 |  |  |  | 1.4 | 31.4 | 0.65 | 0.58 | 0.19
| MAP – Mean annual precipitation; | [12 empty] | 17 | America: Central | 13.7 | 2.6 | 43.8 | 13.5 |  |  |  | 1.8 | 24.6 | 0.21 | 0.5 | 0.19
| PET – Potential evapotranspiration. | [12 empty] | 18 | America: South | 17.1 | 2.6 | 44.9 | 4.7 |  |  |  | 0.7 | 30 | 0.26 | 0.54 | 0.16
| The average annual MAT, MAP and PET during the time series selected to estimate the emission and indicated by the nearest representative meteorological station. The information available is not adequate to subdivide temperate into cold (<10°C) and warm (10-20°C). In this IPCC classification for warm temperate, MAT is referred to the growing season. | [12 empty] | 19 | Caribbean | 17 | 5.1 | 46.9 | 2.4 |  |  |  | 1.9 | 26.7 | 0.49 | 0.83 | 0.17
[16 empty] | 17.9316 | 2.8714 | 39.5211 | 8.3368 |  |  |  | 1.16 | 31.4842 | 101.3051
[16 empty] | 17.7% | 2.834% | 39.01% | 8.229% | 0% | 0% | 0% | 1.145% | 31.08%
| Relationship between half-life and decay rate | [22 empty] | Averages | 0.42056 | 0.67611 | 0.17526
Half-life = ln(2)/k where k is the decay rate constant.
Conversion boxes for comparison
| Half-life (years) | Decay rate constant (y-1)
| 35 | 0.019804
| Decay rate constant (y-1) | Half life (years)
| 0.05 | 13.8629
Note on G16: This cell records which climate zone is selected in the drop-down box on the parameter sheet.
Note on O19: Cell records waste type DOC selection from parameters worksheet.
Note on AE7: Includes plastic, metal, glass, ash, and other inert material (i.e., material with DOC=0).
Note on AF11: No data; defulat is average of all available regional data.
Note on AG11: No data; defulat is average of all available regional data.

## Food
Methane calculation from: Food waste
National values
|  | DOC |  |  |  | DOC | 0.15
|  | DOCf |  |  |  | DOCf | 0.5
|  | Methane generation rate constant |  |  |  | k | 0.185
|  | Half-life time (t1/2, years): |  |  |  | h = ln(2)/k | 3.7467
|  | exp1 |  |  |  | exp(-k) | 0.8311
|  | Process start in deposition year. Month M |  |  |  | M | 13
|  | exp2 |  |  |  | exp(-k*((13-M)/12)) | 1
|  | Fraction to CH4 |  |  |  | F | 0.5
Year | Amount deposited | MCF | Decomposable DOC (DDOCm) deposited | DDOCm not reacted. Deposition year | DDOCm decomposed. Deposition year | DDOCm accumulated in SWDS end of year | DDOCm decomposed | CH4 generated
| W | MCF | D = W * DOC * DOCf * MCF | B = D * exp2 | C = D * (1- exp2) | H = B + (Hlast year * exp1) | E = C + Hlast year * (1 - exp1) | Q = E * 16/12 * F
| Gg | fraction | Gg | Gg | Gg | Gg | Gg | Gg
1950 | 3092.775 | 0.735 | 170.4892 | 170.4892 | 0 | 170.4892 | 0 | 0
1951 | 3107.16 | 0.735 | 171.2822 | 171.2822 | 0 | 312.9765 | 28.7949 | 19.1966
1952 | 3140.725 | 0.735 | 173.1325 | 173.1325 | 0 | 433.2486 | 52.8604 | 35.2403
1953 | 3164.7 | 0.735 | 174.4541 | 174.4541 | 0 | 534.5288 | 73.1738 | 48.7826
1954 | 3212.65 | 0.735 | 177.0973 | 177.0973 | 0 | 621.3465 | 90.2796 | 60.1864
1955 | 3236.625 | 0.735 | 178.419 | 178.419 | 0 | 694.8227 | 104.9428 | 69.9618
1956 | 3260.6 | 0.735 | 179.7406 | 179.7406 | 0 | 757.2107 | 117.3526 | 78.2351
1957 | 3284.575 | 0.735 | 181.0622 | 181.0622 | 0 | 810.3833 | 127.8896 | 85.2598
1958 | 3356.5 | 0.735 | 185.0271 | 185.0271 | 0 | 858.5401 | 136.8703 | 91.2468
1959 | 3428.425 | 0.735 | 188.9919 | 188.9919 | 0 | 902.5283 | 145.0037 | 96.6692
1960 | 3533.4355 | 0.735 | 194.7806 | 194.7806 | 0 | 944.8757 | 152.4332 | 101.6221
1961 | 3615.43 | 0.735 | 199.3006 | 199.3006 | 0 | 984.5908 | 159.5855 | 106.3903
1962 | 3687.355 | 0.735 | 203.2654 | 203.2654 | 0 | 1021.5631 | 166.2932 | 110.8621
1963 | 3744.895 | 0.735 | 206.4373 | 206.4373 | 0 | 1055.4628 | 172.5376 | 115.0251
1964 | 3831.205 | 0.735 | 211.1952 | 211.1952 | 0 | 1088.3948 | 178.2631 | 118.8421
1965 | 3850.385 | 0.735 | 212.2525 | 212.2525 | 0 | 1116.8221 | 183.8252 | 122.5502
1966 | 3883.95 | 0.735 | 214.1027 | 214.1027 | 0 | 1142.2984 | 188.6265 | 125.751
1967 | 3931.9 | 0.735 | 216.746 | 216.746 | 0 | 1166.1151 | 192.9293 | 128.6195
1968 | 3979.85 | 0.735 | 219.3892 | 219.3892 | 0 | 1188.5524 | 196.9518 | 131.3012
1969 | 4027.8 | 0.735 | 222.0325 | 222.0325 | 0 | 1209.8435 | 200.7414 | 133.8276
1970 | 4038.349 | 0.735 | 222.614 | 222.614 | 0 | 1228.1201 | 204.3374 | 136.2249
1971 | 4267.55 | 0.735 | 235.2487 | 235.2487 | 0 | 1255.9446 | 207.4242 | 138.2828
1972 | 4555.25 | 0.735 | 251.1082 | 251.1082 | 0 | 1294.9291 | 212.1237 | 141.4158
1973 | 4699.1 | 0.735 | 259.0379 | 259.0379 | 0 | 1335.259 | 218.708 | 145.8053
1974 | 4747.05 | 0.735 | 261.6811 | 261.6811 | 0 | 1371.4206 | 225.5195 | 150.3463
1975 | 4795 | 0.735 | 264.3244 | 264.3244 | 0 | 1404.1179 | 231.6271 | 154.418
1976 | 4861.6505 | 0.735 | 267.9985 | 267.9985 | 0 | 1434.9669 | 237.1495 | 158.0997
1977 | 4890.9 | 0.735 | 269.6109 | 269.6109 | 0 | 1462.218 | 242.3598 | 161.5732
1978 | 4938.85 | 0.735 | 272.2541 | 272.2541 | 0 | 1487.5097 | 246.9624 | 164.6416
1979 | 4986.8 | 0.735 | 274.8974 | 274.8974 | 0 | 1511.1731 | 251.234 | 167.4893
1980 | 5060.643 | 0.735 | 278.9679 | 278.9679 | 0 | 1534.9104 | 255.2307 | 170.1538
1981 | 5082.7 | 0.735 | 280.1838 | 280.1838 | 0 | 1555.8544 | 259.2398 | 172.8265
1982 | 5130.65 | 0.735 | 282.8271 | 282.8271 | 0 | 1575.9043 | 262.7771 | 175.1848
1983 | 5178.6 | 0.735 | 285.4703 | 285.4703 | 0 | 1595.2112 | 266.1635 | 177.4423
1984 | 5226.55 | 0.735 | 288.1136 | 288.1136 | 0 | 1613.9004 | 269.4243 | 179.6162
1985 | 5269.2255 | 0.735 | 290.4661 | 290.4661 | 0 | 1631.7856 | 272.5809 | 181.7206
1986 | 5322.45 | 0.735 | 293.4001 | 293.4001 | 0 | 1649.5841 | 275.6016 | 183.7344
1987 | 5418.35 | 0.735 | 298.6865 | 298.6865 | 0 | 1669.6629 | 278.6077 | 185.7385
1988 | 5481.1645 | 0.735 | 302.1492 | 302.1492 | 0 | 1689.8132 | 281.9989 | 187.9993
1989 | 5514.25 | 0.735 | 303.973 | 303.973 | 0 | 1708.384 | 285.4022 | 190.2681
1990 | 5564.118 | 0.735 | 306.722 | 306.722 | 0 | 1726.5673 | 288.5387 | 192.3592
1991 | 5708.5 | 0.735 | 314.6811 | 314.6811 | 0 | 1749.6385 | 291.6098 | 194.4065
1992 | 5773.95 | 0.735 | 318.289 | 318.289 | 0 | 1772.4211 | 295.5065 | 197.0043
1993 | 5862.2865 | 0.735 | 323.1585 | 323.1585 | 0 | 1796.2253 | 299.3543 | 199.5696
1994 | 5872.65 | 0.735 | 323.7298 | 323.7298 | 0 | 1816.5804 | 303.3748 | 202.2498
1995 | 5914.104 | 0.735 | 326.015 | 326.015 | 0 | 1835.7827 | 306.8126 | 204.5418
1996 | 5978.91 | 0.735 | 329.5874 | 329.5874 | 0 | 1855.3143 | 310.0558 | 206.7039
1997 | 6055.049 | 0.735 | 333.7846 | 333.7846 | 0 | 1875.7442 | 313.3546 | 208.9031
1998 | 6088.5825 | 0.735 | 335.6331 | 335.6331 | 0 | 1894.5722 | 316.8052 | 211.2034
1999 | 5973.968 | 0.735 | 329.315 | 329.315 | 0 | 1903.902 | 319.9851 | 213.3234
2000 | 6232.3223 | 0.735 | 343.5568 | 343.5568 | 0 | 1925.8979 | 321.5609 | 214.3739
2001 | 6678.3024 | 0.735 | 368.1414 | 368.1414 | 0 | 1968.7634 | 325.2759 | 216.8506
2002 | 6904.1511 | 0.735 | 380.5913 | 380.5913 | 0 | 2016.839 | 332.5157 | 221.6771
2003 | 6913.8704 | 0.735 | 381.1271 | 381.1271 | 0 | 2057.3307 | 340.6355 | 227.0903
2004 | 7079.4171 | 0.735 | 390.2529 | 390.2529 | 0 | 2100.1092 | 347.4743 | 231.6496
2005 | 7524.8712 | 0.735 | 414.8085 | 414.8085 | 0 | 2160.2183 | 354.6994 | 236.4663
2006 | 7539.6888 | 0.735 | 415.6253 | 415.6253 | 0 | 2210.992 | 364.8516 | 243.2344
2007 | 7581.0546 | 0.735 | 417.9056 | 417.9056 | 0 | 2255.4706 | 373.4271 | 248.9514
2008 | 7630.4466 | 0.735 | 420.6284 | 420.6284 | 0 | 2295.1596 | 380.9393 | 253.9595
2009 | 8002.4903 | 0.735 | 441.1373 | 441.1373 | 0 | 2348.6543 | 387.6426 | 258.4284
2010 | 8463.735 | 0.735 | 466.5634 | 466.5634 | 0 | 2418.54 | 396.6776 | 264.4518
2011 | 9450 | 0.735 | 520.9312 | 520.9312 | 0 | 2530.9902 | 408.481 | 272.3207
2012 | 8897 | 0.735 | 490.4471 | 490.4471 | 0 | 2593.9639 | 427.4734 | 284.9823
2013 | 8107.736 | 0.735 | 446.9389 | 446.9389 | 0 | 2602.7935 | 438.1094 | 292.0729
2014 | 7800.975 | 0.735 | 430.0287 | 430.0287 | 0 | 2593.2216 | 439.6007 | 293.0671
2015 | 7229.25 | 0.735 | 398.5124 | 398.5124 | 0 | 2553.75 | 437.984 | 291.9893
2016 | 7392 | 0.735 | 407.484 | 407.484 | 0 | 2529.9165 | 431.3174 | 287.545
2017 | 6899.2 | 0.735 | 380.3184 | 380.3184 | 0 | 2482.9429 | 427.2921 | 284.8614
2018 | 6296.5 | 0.735 | 347.0946 | 347.0946 | 0 | 2410.679 | 419.3584 | 279.5723
2019 | 5790.4875 | 0.735 | 319.2006 | 319.2006 | 0 | 2322.7263 | 407.1534 | 271.4356
2020 | 0 | 0.735 | 0 | 0 | 0 | 1930.4278 | 392.2985 | 261.5323
2021 | 0 | 0.735 | 0 | 0 | 0 | 1604.3868 | 326.041 | 217.3607
2022 | 0 | 0.735 | 0 | 0 | 0 | 1333.4127 | 270.9741 | 180.6494
2023 | 0 | 0.735 | 0 | 0 | 0 | 1108.205 | 225.2077 | 150.1385
2024 | 0 | 0.735 | 0 | 0 | 0 | 921.0339 | 187.1711 | 124.7807
2025 | 0 | 0.735 | 0 | 0 | 0 | 765.4753 | 155.5587 | 103.7058
2026 | 0 | 0.735 | 0 | 0 | 0 | 636.1898 | 129.2855 | 86.1903
2027 | 0 | 0.735 | 0 | 0 | 0 | 528.74 | 107.4497 | 71.6332
2028 | 0 | 0.735 | 0 | 0 | 0 | 439.4381 | 89.3019 | 59.5346
2029 | 0 | 0.735 | 0 | 0 | 0 | 365.2189 | 74.2192 | 49.4795
2030 | 0 | 0.735 | 0 | 0 | 0 | 303.535 | 61.6839 | 41.1226
Note on C15: Transferred from activity sheet
Note on D15: Methane correction factor from MCF sheet
Note on E15: Calculates the mass of DOC in the deposited material which will actually degrade in the SWDS. Equation 4 on the Theory sheet.
Note on F15: Calculates the mass of DDOC from material deposited in each year which is left in the SWDS at the end of the year. Equation 5 on the Theory sheet.
Note on G15: Calculates the amount of DDOCm from material deposited each year, which is decomposed to methane and carbon dioxide in the deposition year. Equation 6 on the Theory sheet.
Note on H15: Calculates the total amount of DDOCm left not decomposed in the SWDS at the end of the year. Equation 7 on the Theory sheet.
Note on I7: Transferred from parameter sheet
Note on I8: Transferred from parameter sheet
Note on I10: Calculates e^-k for use in columns H and I
Note on I11: Zero delay is equivalent to average decomposition start at beginning of month 7 (half way through the first year of deposition)
Note on I12: Calculates e^-k*((13-M)/12) for use in columns F and G.
Note on I15: Calculates the total mass of DDOC dedomposed to methane and carbon dioxide each year. Equation 8 on the Theory sheet.
Note on J15: Calculates the mass of methane formed from DDOCm decomposed. Equation 9 on the Theory sheet.

## Garden
Methane calculation from: Garden / park waste
National values
|  | DOC |  |  |  | DOC | 0.2
|  | DOCf |  |  |  | DOCf | 0.5
|  | Methane generation rate constant |  |  |  | k | 0.1
|  | Half-life time (t1/2, years): |  |  |  | h = ln(2)/k | 6.9315
|  | exp1 |  |  |  | exp(-k) | 0.90484
|  | Process start in deposition year. Month M |  |  |  | M | 13
|  | exp2 |  |  |  | exp(-k*((13-M)/12)) | 1
|  | Fraction to CH4 |  |  |  | F | 0.5
Year | Amount deposited | MCF | Decomposable DOC (DDOCm) deposited | DDOCm not reacted. Deposition year | DDOCm decomposed. Deposition year | DDOCm accumulated in SWDS end of year | DDOCm decomposed | CH4 generated
| W | MCF | D = W * DOC * DOCf * MCF | B = D * exp2 | C = D * (1- exp2) | H = B + (Hlast year * exp1) | E = C + Hlast year * (1 - exp1) | Q = E * 16/12 * F
| Gg | fraction | Gg | Gg | Gg | Gg | Gg | Gg
1950 | 353.46 | 0.735 | 25.9793 | 25.9793 | 0 | 25.9793 | 0 | 0
1951 | 355.104 | 0.735 | 26.1001 | 26.1001 | 0 | 49.6072 | 2.4723 | 1.6482
1952 | 358.94 | 0.735 | 26.3821 | 26.3821 | 0 | 71.2685 | 4.7207 | 3.1472
1953 | 361.68 | 0.735 | 26.5835 | 26.5835 | 0 | 91.0699 | 6.7821 | 4.5214
1954 | 367.16 | 0.735 | 26.9863 | 26.9863 | 0 | 109.3897 | 8.6664 | 5.7776
1955 | 369.9 | 0.735 | 27.1877 | 27.1877 | 0 | 126.1676 | 10.4098 | 6.9399
1956 | 372.64 | 0.735 | 27.389 | 27.389 | 0 | 141.5502 | 12.0064 | 8.0043
1957 | 375.38 | 0.735 | 27.5904 | 27.5904 | 0 | 155.6703 | 13.4703 | 8.9802
1958 | 383.6 | 0.735 | 28.1946 | 28.1946 | 0 | 169.0509 | 14.814 | 9.876
1959 | 391.82 | 0.735 | 28.7988 | 28.7988 | 0 | 181.7624 | 16.0873 | 10.7249
1960 | 403.8212 | 0.735 | 29.6809 | 29.6809 | 0 | 194.1463 | 17.297 | 11.5313
1961 | 413.192 | 0.735 | 30.3696 | 30.3696 | 0 | 206.0404 | 18.4755 | 12.317
1962 | 421.412 | 0.735 | 30.9738 | 30.9738 | 0 | 217.4069 | 19.6073 | 13.0716
1963 | 427.988 | 0.735 | 31.4571 | 31.4571 | 0 | 228.175 | 20.689 | 13.7927
1964 | 437.852 | 0.735 | 32.1821 | 32.1821 | 0 | 238.6434 | 21.7137 | 14.4758
1965 | 440.044 | 0.735 | 32.3432 | 32.3432 | 0 | 248.2767 | 22.7099 | 15.1399
1966 | 443.88 | 0.735 | 32.6252 | 32.6252 | 0 | 257.2752 | 23.6267 | 15.7511
1967 | 449.36 | 0.735 | 33.028 | 33.028 | 0 | 265.8202 | 24.483 | 16.322
1968 | 454.84 | 0.735 | 33.4307 | 33.4307 | 0 | 273.9548 | 25.2961 | 16.8641
1969 | 460.32 | 0.735 | 33.8335 | 33.8335 | 0 | 281.7181 | 26.0702 | 17.3802
1970 | 461.5256 | 0.735 | 33.9221 | 33.9221 | 0 | 288.8312 | 26.809 | 17.8727
1971 | 487.72 | 0.735 | 35.8474 | 35.8474 | 0 | 297.1927 | 27.4859 | 18.3239
1972 | 520.6 | 0.735 | 38.2641 | 38.2641 | 0 | 307.1752 | 28.2816 | 18.8544
1973 | 537.04 | 0.735 | 39.4724 | 39.4724 | 0 | 317.416 | 29.2316 | 19.4877
1974 | 542.52 | 0.735 | 39.8752 | 39.8752 | 0 | 327.0851 | 30.2061 | 20.1374
1975 | 548 | 0.735 | 40.278 | 40.278 | 0 | 336.2369 | 31.1263 | 20.7508
1976 | 555.6172 | 0.735 | 40.8379 | 40.8379 | 0 | 345.0776 | 31.9972 | 21.3314
1977 | 558.96 | 0.735 | 41.0836 | 41.0836 | 0 | 353.3226 | 32.8385 | 21.8923
1978 | 564.44 | 0.735 | 41.4863 | 41.4863 | 0 | 361.1859 | 33.6231 | 22.4154
1979 | 569.92 | 0.735 | 41.8891 | 41.8891 | 0 | 368.7036 | 34.3714 | 22.9143
1980 | 578.3592 | 0.735 | 42.5094 | 42.5094 | 0 | 376.1262 | 35.0868 | 23.3912
1981 | 580.88 | 0.735 | 42.6947 | 42.6947 | 0 | 383.0278 | 35.7931 | 23.8621
1982 | 586.36 | 0.735 | 43.0975 | 43.0975 | 0 | 389.6753 | 36.4499 | 24.2999
1983 | 591.84 | 0.735 | 43.5002 | 43.5002 | 0 | 396.0931 | 37.0825 | 24.7217
1984 | 597.32 | 0.735 | 43.903 | 43.903 | 0 | 402.3028 | 37.6932 | 25.1288
1985 | 602.1972 | 0.735 | 44.2615 | 44.2615 | 0 | 408.2802 | 38.2842 | 25.5228
1986 | 608.28 | 0.735 | 44.7086 | 44.7086 | 0 | 414.1357 | 38.853 | 25.902
1987 | 619.24 | 0.735 | 45.5141 | 45.5141 | 0 | 420.2397 | 39.4102 | 26.2735
1988 | 626.4188 | 0.735 | 46.0418 | 46.0418 | 0 | 426.2903 | 39.9911 | 26.6607
1989 | 630.2 | 0.735 | 46.3197 | 46.3197 | 0 | 432.0432 | 40.5669 | 27.0446
1990 | 635.8992 | 0.735 | 46.7386 | 46.7386 | 0 | 437.6674 | 41.1143 | 27.4096
1991 | 652.4 | 0.735 | 47.9514 | 47.9514 | 0 | 443.9692 | 41.6496 | 27.7664
1992 | 659.88 | 0.735 | 48.5012 | 48.5012 | 0 | 450.2212 | 42.2493 | 28.1662
1993 | 669.9756 | 0.735 | 49.2432 | 49.2432 | 0 | 456.6202 | 42.8442 | 28.5628
1994 | 671.16 | 0.735 | 49.3303 | 49.3303 | 0 | 462.4973 | 43.4532 | 28.9688
1995 | 675.8976 | 0.735 | 49.6785 | 49.6785 | 0 | 468.1633 | 44.0124 | 29.3416
1996 | 683.304 | 0.735 | 50.2228 | 50.2228 | 0 | 473.8345 | 44.5516 | 29.7011
1997 | 692.0056 | 0.735 | 50.8624 | 50.8624 | 0 | 479.6056 | 45.0913 | 30.0609
1998 | 695.838 | 0.735 | 51.1441 | 51.1441 | 0 | 485.1092 | 45.6405 | 30.427
1999 | 682.7392 | 0.735 | 50.1813 | 50.1813 | 0 | 489.1263 | 46.1642 | 30.7762
2000 | 712.2654 | 0.735 | 52.3515 | 52.3515 | 0 | 494.9313 | 46.5465 | 31.031
2001 | 763.2346 | 0.735 | 56.0977 | 56.0977 | 0 | 503.9301 | 47.0989 | 31.3993
2002 | 789.0458 | 0.735 | 57.9949 | 57.9949 | 0 | 513.9697 | 47.9553 | 31.9702
2003 | 790.1566 | 0.735 | 58.0765 | 58.0765 | 0 | 523.1355 | 48.9107 | 32.6071
2004 | 809.0762 | 0.735 | 59.4671 | 59.4671 | 0 | 532.8197 | 49.7829 | 33.1886
2005 | 859.9853 | 0.735 | 63.2089 | 63.2089 | 0 | 545.3241 | 50.7045 | 33.803
2006 | 861.6787 | 0.735 | 63.3334 | 63.3334 | 0 | 556.763 | 51.8944 | 34.5963
2007 | 866.4062 | 0.735 | 63.6809 | 63.6809 | 0 | 567.4609 | 52.983 | 35.322
2008 | 872.051 | 0.735 | 64.0958 | 64.0958 | 0 | 577.5556 | 54.001 | 36.0007
2009 | 914.5703 | 0.735 | 67.2209 | 67.2209 | 0 | 589.8148 | 54.9617 | 36.6411
2010 | 967.284 | 0.735 | 71.0954 | 71.0954 | 0 | 604.7819 | 56.1283 | 37.4189
2011 | 1080 | 0.735 | 79.38 | 79.38 | 0 | 626.6093 | 57.5526 | 38.3684
2012 | 1016.8 | 0.735 | 74.7348 | 74.7348 | 0 | 641.7143 | 59.6298 | 39.7532
2013 | 926.5984 | 0.735 | 68.105 | 68.105 | 0 | 648.7521 | 61.0672 | 40.7115
2014 | 891.54 | 0.735 | 65.5282 | 65.5282 | 0 | 652.5434 | 61.7369 | 41.158
2015 | 826.2 | 0.735 | 60.7257 | 60.7257 | 0 | 651.1714 | 62.0977 | 41.3985
2016 | 844.8 | 0.735 | 62.0928 | 62.0928 | 0 | 651.297 | 61.9671 | 41.3114
2017 | 788.48 | 0.735 | 57.9533 | 57.9533 | 0 | 647.2712 | 61.9791 | 41.3194
2018 | 719.6 | 0.735 | 52.8906 | 52.8906 | 0 | 638.5658 | 61.596 | 41.064
2019 | 661.77 | 0.735 | 48.6401 | 48.6401 | 0 | 626.4383 | 60.7676 | 40.5117
2020 | 0 | 0.735 | 0 | 0 | 0 | 566.8248 | 59.6135 | 39.7423
2021 | 0 | 0.735 | 0 | 0 | 0 | 512.8843 | 53.9405 | 35.9603
2022 | 0 | 0.735 | 0 | 0 | 0 | 464.0769 | 48.8074 | 32.5383
2023 | 0 | 0.735 | 0 | 0 | 0 | 419.9142 | 44.1628 | 29.4418
2024 | 0 | 0.735 | 0 | 0 | 0 | 379.954 | 39.9601 | 26.6401
2025 | 0 | 0.735 | 0 | 0 | 0 | 343.7966 | 36.1574 | 24.1049
2026 | 0 | 0.735 | 0 | 0 | 0 | 311.0801 | 32.7166 | 21.8111
2027 | 0 | 0.735 | 0 | 0 | 0 | 281.4769 | 29.6032 | 19.7355
2028 | 0 | 0.735 | 0 | 0 | 0 | 254.6908 | 26.7861 | 17.8574
2029 | 0 | 0.735 | 0 | 0 | 0 | 230.4538 | 24.237 | 16.158
2030 | 0 | 0.735 | 0 | 0 | 0 | 208.5232 | 21.9306 | 14.6204
Note on C15: Transferred from activity sheet
Note on D15: Methane correction factor from MCF sheet
Note on E15: Calculates the mass of DOC in the deposited material which will actually degrade in the SWDS. Equation 4 on the Theory sheet.
Note on F15: Calculates the mass of DDOC from material deposited in each year which is left in the SWDS at the end of the year. Equation 5 on the Theory sheet.
Note on G15: Calculates the amount of DDOCm from material deposited each year, which is decomposed to methane and carbon dioxide in the deposition year. Equation 6 on the Theory sheet.
Note on H15: Calculates the total amount of DDOCm left not decomposed in the SWDS at the end of the year. Equation 7 on the Theory sheet.
Note on I7: Transferred from parameter sheet
Note on I8: Transferred from parameter sheet
Note on I10: Calculates e^-k for use in columns H and I
Note on I11: Zero delay is equivalent to average decomposition start at beginning of month 7 (half way through the first year of deposition)
Note on I12: Calculates e^-k*((13-M)/12) for use in columns F and G.
Note on I15: Calculates the total mass of DDOC dedomposed to methane and carbon dioxide each year. Equation 8 on the Theory sheet.
Note on J15: Calculates the mass of methane formed from DDOCm decomposed. Equation 9 on the Theory sheet.

## Paper
Methane calculation from: Paper / card board
National values
|  | DOC |  |  |  | DOC | 0.4
|  | DOCf |  |  |  | DOCf | 0.5
|  | Methane generation rate constant |  |  |  | k | 0.06
|  | Half-life time (t1/2, years): |  |  |  | h = ln(2)/k | 11.5525
|  | exp1 |  |  |  | exp(-k) | 0.94176
|  | Process start in deposition year. Month M |  |  |  | M | 13
|  | exp2 |  |  |  | exp(-k*((13-M)/12)) | 1
|  | Fraction to CH4 |  |  |  | F | 0.5
Year | Amount deposited | MCF | Decomposable DOC (DDOCm) deposited | DDOCm not reacted. Deposition year | DDOCm decomposed. Deposition year | DDOCm accumulated in SWDS end of year | DDOCm decomposed | CH4 generated
| W | MCF | D = W * DOC * DOCf * MCF | B = D * exp2 | C = D * (1- exp2) | H = B + (Hlast year * exp1) | E = C + Hlast year * (1 - exp1) | Q = E * 16/12 * F
| Gg | fraction | Gg | Gg | Gg | Gg | Gg | Gg
1950 | 706.92 | 0.735 | 103.9172 | 103.9172 | 0 | 103.9172 | 0 | 0
1951 | 710.208 | 0.735 | 104.4006 | 104.4006 | 0 | 202.2661 | 6.0517 | 4.0344
1952 | 717.88 | 0.735 | 105.5284 | 105.5284 | 0 | 296.0154 | 11.7791 | 7.8527
1953 | 723.36 | 0.735 | 106.3339 | 106.3339 | 0 | 385.1108 | 17.2386 | 11.4924
1954 | 734.32 | 0.735 | 107.945 | 107.945 | 0 | 470.6287 | 22.4271 | 14.9514
1955 | 739.8 | 0.735 | 108.7506 | 108.7506 | 0 | 551.972 | 27.4073 | 18.2715
1956 | 745.28 | 0.735 | 109.5562 | 109.5562 | 0 | 629.3838 | 32.1443 | 21.4296
1957 | 750.76 | 0.735 | 110.3617 | 110.3617 | 0 | 703.0931 | 36.6525 | 24.435
1958 | 767.2 | 0.735 | 112.7784 | 112.7784 | 0 | 774.9265 | 40.945 | 27.2966
1959 | 783.64 | 0.735 | 115.1951 | 115.1951 | 0 | 844.9934 | 45.1282 | 30.0855
1960 | 807.6424 | 0.735 | 118.7234 | 118.7234 | 0 | 914.5083 | 49.2086 | 32.8057
1961 | 826.384 | 0.735 | 121.4784 | 121.4784 | 0 | 982.7299 | 53.2568 | 35.5045
1962 | 842.824 | 0.735 | 123.8951 | 123.8951 | 0 | 1049.3953 | 57.2297 | 38.1532
1963 | 855.976 | 0.735 | 125.8285 | 125.8285 | 0 | 1114.1117 | 61.112 | 40.7413
1964 | 875.704 | 0.735 | 128.7285 | 128.7285 | 0 | 1177.9594 | 64.8808 | 43.2539
1965 | 880.088 | 0.735 | 129.3729 | 129.3729 | 0 | 1238.7333 | 68.599 | 45.7327
1966 | 887.76 | 0.735 | 130.5007 | 130.5007 | 0 | 1297.0958 | 72.1382 | 48.0921
1967 | 898.72 | 0.735 | 132.1118 | 132.1118 | 0 | 1353.6707 | 75.537 | 50.358
1968 | 909.68 | 0.735 | 133.723 | 133.723 | 0 | 1408.562 | 78.8316 | 52.5544
1969 | 920.64 | 0.735 | 135.3341 | 135.3341 | 0 | 1461.8678 | 82.0283 | 54.6855
1970 | 923.0512 | 0.735 | 135.6885 | 135.6885 | 0 | 1512.4238 | 85.1326 | 56.755
1971 | 975.44 | 0.735 | 143.3897 | 143.3897 | 0 | 1567.7368 | 88.0767 | 58.7178
1972 | 1041.2 | 0.735 | 153.0564 | 153.0564 | 0 | 1629.4953 | 91.2979 | 60.8653
1973 | 1074.08 | 0.735 | 157.8898 | 157.8898 | 0 | 1692.4906 | 94.8944 | 63.2629
1974 | 1085.04 | 0.735 | 159.5009 | 159.5009 | 0 | 1753.4285 | 98.563 | 65.7087
1975 | 1096 | 0.735 | 161.112 | 161.112 | 0 | 1812.4288 | 102.1117 | 68.0745
1976 | 1111.2344 | 0.735 | 163.3515 | 163.3515 | 0 | 1870.2326 | 105.5476 | 70.3651
1977 | 1117.92 | 0.735 | 164.3342 | 164.3342 | 0 | 1925.653 | 108.9139 | 72.6092
1978 | 1128.88 | 0.735 | 165.9454 | 165.9454 | 0 | 1979.4571 | 112.1413 | 74.7609
1979 | 1139.84 | 0.735 | 167.5565 | 167.5565 | 0 | 2031.7389 | 115.2746 | 76.8497
1980 | 1156.7184 | 0.735 | 170.0376 | 170.0376 | 0 | 2083.4573 | 118.3193 | 78.8795
1981 | 1161.76 | 0.735 | 170.7787 | 170.7787 | 0 | 2132.9049 | 121.3311 | 80.8874
1982 | 1172.72 | 0.735 | 172.3898 | 172.3898 | 0 | 2181.084 | 124.2107 | 82.8071
1983 | 1183.68 | 0.735 | 174.001 | 174.001 | 0 | 2228.0685 | 127.0164 | 84.6776
1984 | 1194.64 | 0.735 | 175.6121 | 175.6121 | 0 | 2273.928 | 129.7526 | 86.5017
1985 | 1204.3944 | 0.735 | 177.046 | 177.046 | 0 | 2318.5507 | 132.4233 | 88.2822
1986 | 1216.56 | 0.735 | 178.8343 | 178.8343 | 0 | 2362.3632 | 135.0219 | 90.0146
1987 | 1238.48 | 0.735 | 182.0566 | 182.0566 | 0 | 2406.8464 | 137.5733 | 91.7155
1988 | 1252.8376 | 0.735 | 184.1671 | 184.1671 | 0 | 2450.8497 | 140.1638 | 93.4425
1989 | 1260.4 | 0.735 | 185.2788 | 185.2788 | 0 | 2493.4021 | 142.7264 | 95.1509
1990 | 1271.7984 | 0.735 | 186.9544 | 186.9544 | 0 | 2535.1521 | 145.2044 | 96.803
1991 | 1304.8 | 0.735 | 191.8056 | 191.8056 | 0 | 2579.3219 | 147.6358 | 98.4238
1992 | 1319.76 | 0.735 | 194.0047 | 194.0047 | 0 | 2623.1186 | 150.208 | 100.1387
1993 | 1339.9512 | 0.735 | 196.9728 | 196.9728 | 0 | 2667.3329 | 152.7585 | 101.839
1994 | 1342.32 | 0.735 | 197.321 | 197.321 | 0 | 2709.3206 | 155.3334 | 103.5556
1995 | 1351.7952 | 0.735 | 198.7139 | 198.7139 | 0 | 2750.2559 | 157.7785 | 105.1857
1996 | 1366.608 | 0.735 | 200.8914 | 200.8914 | 0 | 2790.9848 | 160.1624 | 106.775
1997 | 1384.0112 | 0.735 | 203.4496 | 203.4496 | 0 | 2831.9002 | 162.5343 | 108.3562
1998 | 1391.676 | 0.735 | 204.5764 | 204.5764 | 0 | 2871.5595 | 164.917 | 109.9447
1999 | 1365.4784 | 0.735 | 200.7253 | 200.7253 | 0 | 2905.0582 | 167.2266 | 111.4844
2000 | 1424.5308 | 0.735 | 209.406 | 209.406 | 0 | 2945.2869 | 169.1774 | 112.7849
2001 | 1526.4691 | 0.735 | 224.391 | 224.391 | 0 | 2998.1577 | 171.5202 | 114.3468
2002 | 1578.0917 | 0.735 | 231.9795 | 231.9795 | 0 | 3055.538 | 174.5991 | 116.3994
2003 | 1580.3132 | 0.735 | 232.306 | 232.306 | 0 | 3109.9034 | 177.9407 | 118.6271
2004 | 1618.1525 | 0.735 | 237.8684 | 237.8684 | 0 | 3166.6651 | 181.1067 | 120.7378
2005 | 1719.9706 | 0.735 | 252.8357 | 252.8357 | 0 | 3235.0886 | 184.4122 | 122.9415
2006 | 1723.3574 | 0.735 | 253.3335 | 253.3335 | 0 | 3300.0252 | 188.3969 | 125.5979
2007 | 1732.8125 | 0.735 | 254.7234 | 254.7234 | 0 | 3362.5702 | 192.1785 | 128.119
2008 | 1744.1021 | 0.735 | 256.383 | 256.383 | 0 | 3423.1323 | 195.8208 | 130.5472
2009 | 1829.1406 | 0.735 | 268.8837 | 268.8837 | 0 | 3492.6683 | 199.3477 | 132.8985
2010 | 1934.568 | 0.735 | 284.3815 | 284.3815 | 0 | 3573.6526 | 203.3972 | 135.5981
2011 | 2160 | 0.735 | 317.52 | 317.52 | 0 | 3683.0593 | 208.1133 | 138.7422
2012 | 2033.6 | 0.735 | 298.9392 | 298.9392 | 0 | 3767.5138 | 214.4847 | 142.9898
2013 | 1853.1968 | 0.735 | 272.4199 | 272.4199 | 0 | 3820.5308 | 219.4029 | 146.2686
2014 | 1783.08 | 0.735 | 262.1128 | 262.1128 | 0 | 3860.1532 | 222.4904 | 148.3269
2015 | 1652.4 | 0.735 | 242.9028 | 242.9028 | 0 | 3878.2582 | 224.7978 | 149.8652
2016 | 1689.6 | 0.735 | 248.3712 | 248.3712 | 0 | 3900.7772 | 225.8522 | 150.5681
2017 | 1576.96 | 0.735 | 231.8131 | 231.8131 | 0 | 3905.4267 | 227.1636 | 151.4424
2018 | 1439.2 | 0.735 | 211.5624 | 211.5624 | 0 | 3889.5548 | 227.4343 | 151.6229
2019 | 1323.54 | 0.735 | 194.5604 | 194.5604 | 0 | 3857.6051 | 226.51 | 151.0067
2020 | 0 | 0.735 | 0 | 0 | 0 | 3632.9557 | 224.6494 | 149.7663
2021 | 0 | 0.735 | 0 | 0 | 0 | 3421.3888 | 211.5669 | 141.0446
2022 | 0 | 0.735 | 0 | 0 | 0 | 3222.1427 | 199.2462 | 132.8308
2023 | 0 | 0.735 | 0 | 0 | 0 | 3034.4997 | 187.643 | 125.0953
2024 | 0 | 0.735 | 0 | 0 | 0 | 2857.7842 | 176.7155 | 117.8103
2025 | 0 | 0.735 | 0 | 0 | 0 | 2691.3598 | 166.4244 | 110.9496
2026 | 0 | 0.735 | 0 | 0 | 0 | 2534.6272 | 156.7326 | 104.4884
2027 | 0 | 0.735 | 0 | 0 | 0 | 2387.022 | 147.6052 | 98.4035
2028 | 0 | 0.735 | 0 | 0 | 0 | 2248.0126 | 139.0093 | 92.6729
2029 | 0 | 0.735 | 0 | 0 | 0 | 2117.0986 | 130.9141 | 87.276
2030 | 0 | 0.735 | 0 | 0 | 0 | 1993.8084 | 123.2902 | 82.1935
Note on C15: Transferred from activity sheet
Note on D15: Methane correction factor from MCF sheet
Note on E15: Calculates the mass of DOC in the deposited material which will actually degrade in the SWDS. Equation 4 on the Theory sheet.
Note on F15: Calculates the mass of DDOC from material deposited in each year which is left in the SWDS at the end of the year. Equation 5 on the Theory sheet.
Note on G15: Calculates the amount of DDOCm from material deposited each year, which is decomposed to methane and carbon dioxide in the deposition year. Equation 6 on the Theory sheet.
Note on H15: Calculates the total amount of DDOCm left not decomposed in the SWDS at the end of the year. Equation 7 on the Theory sheet.
Note on I7: Transferred from parameter sheet
Note on I8: Transferred from parameter sheet
Note on I10: Calculates e^-k for use in columns H and I
Note on I11: Zero delay is equivalent to average decomposition start at beginning of month 7 (half way through the first year of deposition)
Note on I12: Calculates e^-k*((13-M)/12) for use in columns F and G.
Note on I15: Calculates the total mass of DDOC dedomposed to methane and carbon dioxide each year. Equation 8 on the Theory sheet.
Note on J15: Calculates the mass of methane formed from DDOCm decomposed. Equation 9 on the Theory sheet.

## Wood
Methane calculation from: Wood
National values
|  | DOC |  |  |  | DOC | 0.43
|  | DOCf |  |  |  | DOCf | 0.5
|  | Methane generation rate constant |  |  |  | k | 0.03
|  | Half-life time (t1/2, years): |  |  |  | h = ln(2)/k | 23.1049
|  | exp1 |  |  |  | exp(-k) | 0.97045
|  | Process start in deposition year. Month M |  |  |  | M | 13
|  | exp2 |  |  |  | exp(-k*((13-M)/12)) | 1
|  | Fraction to CH4 |  |  |  | F | 0.5
Year | Amount deposited | MCF | Decomposable DOC (DDOCm) deposited | DDOCm not reacted. Deposition year | DDOCm decomposed. Deposition year | DDOCm accumulated in SWDS end of year | DDOCm decomposed | CH4 generated
| W | MCF | D = W * DOC * DOCf * MCF | B = D * exp2 | C = D * (1- exp2) | H = B + (Hlast year * exp1) | E = C + Hlast year * (1 - exp1) | Q = E * 16/12 * F
| Gg | fraction | Gg | Gg | Gg | Gg | Gg | Gg
1950 | 88.365 | 0.735 | 13.9639 | 13.9639 | 0 | 13.9639 | 0 | 0
1951 | 88.776 | 0.735 | 14.0288 | 14.0288 | 0 | 27.58 | 0.41269 | 0.27513
1952 | 89.735 | 0.735 | 14.1804 | 14.1804 | 0 | 40.9453 | 0.81511 | 0.54341
1953 | 90.42 | 0.735 | 14.2886 | 14.2886 | 0 | 54.0238 | 1.2101 | 0.80674
1954 | 91.79 | 0.735 | 14.5051 | 14.5051 | 0 | 66.9322 | 1.5966 | 1.0644
1955 | 92.475 | 0.735 | 14.6134 | 14.6134 | 0 | 79.5675 | 1.9781 | 1.3188
1956 | 93.16 | 0.735 | 14.7216 | 14.7216 | 0 | 91.9375 | 2.3516 | 1.5677
1957 | 93.845 | 0.735 | 14.8299 | 14.8299 | 0 | 104.0502 | 2.7172 | 1.8114
1958 | 95.9 | 0.735 | 15.1546 | 15.1546 | 0 | 116.1296 | 3.0751 | 2.0501
1959 | 97.955 | 0.735 | 15.4793 | 15.4793 | 0 | 128.1768 | 3.4321 | 2.2881
1960 | 100.9553 | 0.735 | 15.9535 | 15.9535 | 0 | 140.3421 | 3.7882 | 2.5255
1961 | 103.298 | 0.735 | 16.3237 | 16.3237 | 0 | 152.518 | 4.1477 | 2.7652
1962 | 105.353 | 0.735 | 16.6484 | 16.6484 | 0 | 164.6588 | 4.5076 | 3.0051
1963 | 106.997 | 0.735 | 16.9082 | 16.9082 | 0 | 176.7006 | 4.8664 | 3.2443
1964 | 109.463 | 0.735 | 17.2979 | 17.2979 | 0 | 188.7762 | 5.2223 | 3.4815
1965 | 110.011 | 0.735 | 17.3845 | 17.3845 | 0 | 200.5815 | 5.5792 | 3.7195
1966 | 110.97 | 0.735 | 17.536 | 17.536 | 0 | 212.1895 | 5.9281 | 3.9521
1967 | 112.34 | 0.735 | 17.7525 | 17.7525 | 0 | 223.6709 | 6.2711 | 4.1808
1968 | 113.71 | 0.735 | 17.969 | 17.969 | 0 | 235.0294 | 6.6105 | 4.407
1969 | 115.08 | 0.735 | 18.1855 | 18.1855 | 0 | 246.2688 | 6.9462 | 4.6308
1970 | 115.3814 | 0.735 | 18.2331 | 18.2331 | 0 | 257.2236 | 7.2783 | 4.8522
1971 | 121.93 | 0.735 | 19.268 | 19.268 | 0 | 268.8895 | 7.6021 | 5.0681
1972 | 130.15 | 0.735 | 20.567 | 20.567 | 0 | 281.5095 | 7.9469 | 5.2979
1973 | 134.26 | 0.735 | 21.2164 | 21.2164 | 0 | 294.4061 | 8.3199 | 5.5466
1974 | 135.63 | 0.735 | 21.4329 | 21.4329 | 0 | 307.138 | 8.701 | 5.8007
1975 | 137 | 0.735 | 21.6494 | 21.6494 | 0 | 319.7101 | 9.0773 | 6.0515
1976 | 138.9043 | 0.735 | 21.9504 | 21.9504 | 0 | 332.2116 | 9.4489 | 6.2992
1977 | 139.74 | 0.735 | 22.0824 | 22.0824 | 0 | 344.4757 | 9.8183 | 6.5456
1978 | 141.11 | 0.735 | 22.2989 | 22.2989 | 0 | 356.5938 | 10.1808 | 6.7872
1979 | 142.48 | 0.735 | 22.5154 | 22.5154 | 0 | 368.5703 | 10.5389 | 7.026
1980 | 144.5898 | 0.735 | 22.8488 | 22.8488 | 0 | 380.5262 | 10.8929 | 7.2619
1981 | 145.22 | 0.735 | 22.9484 | 22.9484 | 0 | 392.2283 | 11.2462 | 7.4975
1982 | 146.59 | 0.735 | 23.1649 | 23.1649 | 0 | 403.8011 | 11.5921 | 7.7281
1983 | 147.96 | 0.735 | 23.3814 | 23.3814 | 0 | 415.2484 | 11.9341 | 7.9561
1984 | 149.33 | 0.735 | 23.5979 | 23.5979 | 0 | 426.5738 | 12.2724 | 8.1816
1985 | 150.5493 | 0.735 | 23.7906 | 23.7906 | 0 | 437.7572 | 12.6072 | 8.4048
1986 | 152.07 | 0.735 | 24.0309 | 24.0309 | 0 | 448.8504 | 12.9377 | 8.6251
1987 | 154.81 | 0.735 | 24.4639 | 24.4639 | 0 | 460.0487 | 13.2655 | 8.8437
1988 | 156.6047 | 0.735 | 24.7475 | 24.7475 | 0 | 471.1997 | 13.5965 | 9.0643
1989 | 157.55 | 0.735 | 24.8968 | 24.8968 | 0 | 482.1704 | 13.9261 | 9.284
1990 | 158.9748 | 0.735 | 25.122 | 25.122 | 0 | 493.0421 | 14.2503 | 9.5002
1991 | 163.1 | 0.735 | 25.7739 | 25.7739 | 0 | 504.2444 | 14.5716 | 9.7144
1992 | 164.97 | 0.735 | 26.0694 | 26.0694 | 0 | 515.4111 | 14.9027 | 9.9351
1993 | 167.4939 | 0.735 | 26.4682 | 26.4682 | 0 | 526.6467 | 15.2327 | 10.1551
1994 | 167.79 | 0.735 | 26.515 | 26.515 | 0 | 537.5969 | 15.5648 | 10.3765
1995 | 168.9744 | 0.735 | 26.7022 | 26.7022 | 0 | 548.4107 | 15.8884 | 10.5923
1996 | 170.826 | 0.735 | 26.9948 | 26.9948 | 0 | 559.1975 | 16.208 | 10.8053
1997 | 173.0014 | 0.735 | 27.3385 | 27.3385 | 0 | 570.0093 | 16.5268 | 11.0179
1998 | 173.9595 | 0.735 | 27.4899 | 27.4899 | 0 | 580.6529 | 16.8463 | 11.2309
1999 | 170.6848 | 0.735 | 26.9725 | 26.9725 | 0 | 590.4645 | 17.1609 | 11.4406
2000 | 178.0663 | 0.735 | 28.1389 | 28.1389 | 0 | 601.1525 | 17.4509 | 11.6339
2001 | 190.8086 | 0.735 | 30.1525 | 30.1525 | 0 | 613.5383 | 17.7667 | 11.8445
2002 | 197.2615 | 0.735 | 31.1722 | 31.1722 | 0 | 626.5778 | 18.1328 | 12.0885
2003 | 197.5392 | 0.735 | 31.2161 | 31.2161 | 0 | 639.2757 | 18.5182 | 12.3454
2004 | 202.2691 | 0.735 | 31.9636 | 31.9636 | 0 | 652.3458 | 18.8935 | 12.5956
2005 | 214.9963 | 0.735 | 33.9748 | 33.9748 | 0 | 667.0409 | 19.2797 | 12.8532
2006 | 215.4197 | 0.735 | 34.0417 | 34.0417 | 0 | 681.3686 | 19.714 | 13.1427
2007 | 216.6016 | 0.735 | 34.2285 | 34.2285 | 0 | 695.4595 | 20.1375 | 13.425
2008 | 218.0128 | 0.735 | 34.4515 | 34.4515 | 0 | 709.3571 | 20.5539 | 13.7026
2009 | 228.6426 | 0.735 | 36.1312 | 36.1312 | 0 | 724.5236 | 20.9647 | 13.9764
2010 | 241.821 | 0.735 | 38.2138 | 38.2138 | 0 | 741.3245 | 21.4129 | 14.2753
2011 | 270 | 0.735 | 42.6668 | 42.6668 | 0 | 762.0818 | 21.9094 | 14.6063
2012 | 254.2 | 0.735 | 40.17 | 40.17 | 0 | 779.7288 | 22.5229 | 15.0153
2013 | 231.6496 | 0.735 | 36.6064 | 36.6064 | 0 | 793.2908 | 23.0445 | 15.363
2014 | 222.885 | 0.735 | 35.2214 | 35.2214 | 0 | 805.0669 | 23.4453 | 15.6302
2015 | 206.55 | 0.735 | 32.6401 | 32.6401 | 0 | 813.9136 | 23.7933 | 15.8622
2016 | 211.2 | 0.735 | 33.3749 | 33.3749 | 0 | 823.2337 | 24.0548 | 16.0365
2017 | 197.12 | 0.735 | 31.1499 | 31.1499 | 0 | 830.0534 | 24.3302 | 16.2202
2018 | 179.9 | 0.735 | 28.4287 | 28.4287 | 0 | 833.9503 | 24.5318 | 16.3545
2019 | 165.4425 | 0.735 | 26.1441 | 26.1441 | 0 | 835.4474 | 24.647 | 16.4313
2020 | 0 | 0.735 | 0 | 0 | 0 | 810.7562 | 24.6912 | 16.4608
2021 | 0 | 0.735 | 0 | 0 | 0 | 786.7947 | 23.9615 | 15.9743
2022 | 0 | 0.735 | 0 | 0 | 0 | 763.5414 | 23.2533 | 15.5022
2023 | 0 | 0.735 | 0 | 0 | 0 | 740.9754 | 22.5661 | 15.044
2024 | 0 | 0.735 | 0 | 0 | 0 | 719.0762 | 21.8991 | 14.5994
2025 | 0 | 0.735 | 0 | 0 | 0 | 697.8243 | 21.2519 | 14.1679
2026 | 0 | 0.735 | 0 | 0 | 0 | 677.2005 | 20.6238 | 13.7492
2027 | 0 | 0.735 | 0 | 0 | 0 | 657.1862 | 20.0143 | 13.3429
2028 | 0 | 0.735 | 0 | 0 | 0 | 637.7634 | 19.4228 | 12.9485
2029 | 0 | 0.735 | 0 | 0 | 0 | 618.9147 | 18.8488 | 12.5658
2030 | 0 | 0.735 | 0 | 0 | 0 | 600.623 | 18.2917 | 12.1945
Note on C15: Transferred from activity sheet
Note on D15: Methane correction factor from MCF sheet
Note on E15: Calculates the mass of DOC in the deposited material which will actually degrade in the SWDS. Equation 4 on the Theory sheet.
Note on F15: Calculates the mass of DDOC from material deposited in each year which is left in the SWDS at the end of the year. Equation 5 on the Theory sheet.
Note on G15: Calculates the amount of DDOCm from material deposited each year, which is decomposed to methane and carbon dioxide in the deposition year. Equation 6 on the Theory sheet.
Note on H15: Calculates the total amount of DDOCm left not decomposed in the SWDS at the end of the year. Equation 7 on the Theory sheet.
Note on I7: Transferred from parameter sheet
Note on I8: Transferred from parameter sheet
Note on I10: Calculates e^-k for use in columns H and I
Note on I11: Zero delay is equivalent to average decomposition start at beginning of month 7 (half way through the first year of deposition)
Note on I12: Calculates e^-k*((13-M)/12) for use in columns F and G.
Note on I15: Calculates the total mass of DDOC dedomposed to methane and carbon dioxide each year. Equation 8 on the Theory sheet.
Note on J15: Calculates the mass of methane formed from DDOCm decomposed. Equation 9 on the Theory sheet.

## Textiles
Methane calculation from: Textiles
National values
|  | DOC |  |  |  | DOC | 0.24
|  | DOCf |  |  |  | DOCf | 0.5
|  | Methane generation rate constant |  |  |  | k | 0.06
|  | Half-life time (t1/2, years): |  |  |  | h = ln(2)/k | 11.5525
|  | exp1 |  |  |  | exp(-k) | 0.94176
|  | Process start in deposition year. Month M |  |  |  | M | 13
|  | exp2 |  |  |  | exp(-k*((13-M)/12)) | 1
|  | Fraction to CH4 |  |  |  | F | 0.5
Year | Amount deposited | MCF | Decomposable DOC (DDOCm) deposited | DDOCm not reacted. Deposition year | DDOCm decomposed. Deposition year | DDOCm accumulated in SWDS end of year | DDOCm decomposed | CH4 generated
| W | MCF | D = W * DOC * DOCf * MCF | B = D * exp2 | C = D * (1- exp2) | H = B + (Hlast year * exp1) | E = C + Hlast year * (1 - exp1) | Q = E * 16/12 * F
| Gg | fraction | Gg | Gg | Gg | Gg | Gg | Gg
1950 | 265.095 | 0.735 | 23.3814 | 23.3814 | 0 | 23.3814 | 0 | 0
1951 | 266.328 | 0.735 | 23.4901 | 23.4901 | 0 | 45.5099 | 1.3616 | 0.90775
1952 | 269.205 | 0.735 | 23.7439 | 23.7439 | 0 | 66.6035 | 2.6503 | 1.7669
1953 | 271.26 | 0.735 | 23.9251 | 23.9251 | 0 | 86.6499 | 3.8787 | 2.5858
1954 | 275.37 | 0.735 | 24.2876 | 24.2876 | 0 | 105.8915 | 5.0461 | 3.3641
1955 | 277.425 | 0.735 | 24.4689 | 24.4689 | 0 | 124.1937 | 6.1666 | 4.1111
1956 | 279.48 | 0.735 | 24.6501 | 24.6501 | 0 | 141.6114 | 7.2325 | 4.8217
1957 | 281.535 | 0.735 | 24.8314 | 24.8314 | 0 | 158.1959 | 8.2468 | 5.4979
1958 | 287.7 | 0.735 | 25.3751 | 25.3751 | 0 | 174.3585 | 9.2126 | 6.1417
1959 | 293.865 | 0.735 | 25.9189 | 25.9189 | 0 | 190.1235 | 10.1538 | 6.7692
1960 | 302.8659 | 0.735 | 26.7128 | 26.7128 | 0 | 205.7644 | 11.0719 | 7.3813
1961 | 309.894 | 0.735 | 27.3327 | 27.3327 | 0 | 221.1142 | 11.9828 | 7.9885
1962 | 316.059 | 0.735 | 27.8764 | 27.8764 | 0 | 236.1139 | 12.8767 | 8.5845
1963 | 320.991 | 0.735 | 28.3114 | 28.3114 | 0 | 250.6751 | 13.7502 | 9.1668
1964 | 328.389 | 0.735 | 28.9639 | 28.9639 | 0 | 265.0409 | 14.5982 | 9.7321
1965 | 330.033 | 0.735 | 29.1089 | 29.1089 | 0 | 278.715 | 15.4348 | 10.2899
1966 | 332.91 | 0.735 | 29.3627 | 29.3627 | 0 | 291.8466 | 16.2311 | 10.8207
1967 | 337.02 | 0.735 | 29.7252 | 29.7252 | 0 | 304.5759 | 16.9958 | 11.3305
1968 | 341.13 | 0.735 | 30.0877 | 30.0877 | 0 | 316.9265 | 17.7371 | 11.8247
1969 | 345.24 | 0.735 | 30.4502 | 30.4502 | 0 | 328.9203 | 18.4564 | 12.3042
1970 | 346.1442 | 0.735 | 30.5299 | 30.5299 | 0 | 340.2954 | 19.1548 | 12.7699
1971 | 365.79 | 0.735 | 32.2627 | 32.2627 | 0 | 352.7408 | 19.8173 | 13.2115
1972 | 390.45 | 0.735 | 34.4377 | 34.4377 | 0 | 366.6364 | 20.542 | 13.6947
1973 | 402.78 | 0.735 | 35.5252 | 35.5252 | 0 | 380.8104 | 21.3512 | 14.2342
1974 | 406.89 | 0.735 | 35.8877 | 35.8877 | 0 | 394.5214 | 22.1767 | 14.7844
1975 | 411 | 0.735 | 36.2502 | 36.2502 | 0 | 407.7965 | 22.9751 | 15.3168
1976 | 416.7129 | 0.735 | 36.7541 | 36.7541 | 0 | 420.8023 | 23.7482 | 15.8321
1977 | 419.22 | 0.735 | 36.9752 | 36.9752 | 0 | 433.2719 | 24.5056 | 16.3371
1978 | 423.33 | 0.735 | 37.3377 | 37.3377 | 0 | 445.3778 | 25.2318 | 16.8212
1979 | 427.44 | 0.735 | 37.7002 | 37.7002 | 0 | 457.1413 | 25.9368 | 17.2912
1980 | 433.7694 | 0.735 | 38.2585 | 38.2585 | 0 | 468.7779 | 26.6218 | 17.7479
1981 | 435.66 | 0.735 | 38.4252 | 38.4252 | 0 | 479.9036 | 27.2995 | 18.1997
1982 | 439.77 | 0.735 | 38.7877 | 38.7877 | 0 | 490.7439 | 27.9474 | 18.6316
1983 | 443.88 | 0.735 | 39.1502 | 39.1502 | 0 | 501.3154 | 28.5787 | 19.0525
1984 | 447.99 | 0.735 | 39.5127 | 39.5127 | 0 | 511.6338 | 29.1943 | 19.4629
1985 | 451.6479 | 0.735 | 39.8353 | 39.8353 | 0 | 521.6739 | 29.7952 | 19.8635
1986 | 456.21 | 0.735 | 40.2377 | 40.2377 | 0 | 531.5317 | 30.3799 | 20.2533
1987 | 464.43 | 0.735 | 40.9627 | 40.9627 | 0 | 541.5404 | 30.954 | 20.636
1988 | 469.8141 | 0.735 | 41.4376 | 41.4376 | 0 | 551.4412 | 31.5369 | 21.0246
1989 | 472.65 | 0.735 | 41.6877 | 41.6877 | 0 | 561.0155 | 32.1134 | 21.409
1990 | 476.9244 | 0.735 | 42.0647 | 42.0647 | 0 | 570.4092 | 32.671 | 21.7807
1991 | 489.3 | 0.735 | 43.1563 | 43.1563 | 0 | 580.3474 | 33.218 | 22.1454
1992 | 494.91 | 0.735 | 43.6511 | 43.6511 | 0 | 590.2017 | 33.7968 | 22.5312
1993 | 502.4817 | 0.735 | 44.3189 | 44.3189 | 0 | 600.1499 | 34.3707 | 22.9138
1994 | 503.37 | 0.735 | 44.3972 | 44.3972 | 0 | 609.5971 | 34.95 | 23.3
1995 | 506.9232 | 0.735 | 44.7106 | 44.7106 | 0 | 618.8076 | 35.5002 | 23.6668
1996 | 512.478 | 0.735 | 45.2006 | 45.2006 | 0 | 627.9716 | 36.0365 | 24.0244
1997 | 519.0042 | 0.735 | 45.7762 | 45.7762 | 0 | 637.1775 | 36.5702 | 24.3801
1998 | 521.8785 | 0.735 | 46.0297 | 46.0297 | 0 | 646.1009 | 37.1063 | 24.7376
1999 | 512.0544 | 0.735 | 45.1632 | 45.1632 | 0 | 653.6381 | 37.626 | 25.084
2000 | 534.1991 | 0.735 | 47.1164 | 47.1164 | 0 | 662.6895 | 38.0649 | 25.3766
2001 | 572.4259 | 0.735 | 50.488 | 50.488 | 0 | 674.5855 | 38.592 | 25.728
2002 | 591.7844 | 0.735 | 52.1954 | 52.1954 | 0 | 687.4961 | 39.2848 | 26.1899
2003 | 592.6175 | 0.735 | 52.2689 | 52.2689 | 0 | 699.7283 | 40.0367 | 26.6911
2004 | 606.8072 | 0.735 | 53.5204 | 53.5204 | 0 | 712.4997 | 40.749 | 27.166
2005 | 644.989 | 0.735 | 56.888 | 56.888 | 0 | 727.8949 | 41.4927 | 27.6618
2006 | 646.259 | 0.735 | 57 | 57 | 0 | 742.5057 | 42.3893 | 28.2595
2007 | 649.8047 | 0.735 | 57.3128 | 57.3128 | 0 | 756.5783 | 43.2402 | 28.8268
2008 | 654.0383 | 0.735 | 57.6862 | 57.6862 | 0 | 770.2048 | 44.0597 | 29.3731
2009 | 685.9277 | 0.735 | 60.4988 | 60.4988 | 0 | 785.8504 | 44.8532 | 29.9022
2010 | 725.463 | 0.735 | 63.9858 | 63.9858 | 0 | 804.0718 | 45.7644 | 30.5096
2011 | 810 | 0.735 | 71.442 | 71.442 | 0 | 828.6883 | 46.8255 | 31.217
2012 | 762.6 | 0.735 | 67.2613 | 67.2613 | 0 | 847.6906 | 48.2591 | 32.1727
2013 | 694.9488 | 0.735 | 61.2945 | 61.2945 | 0 | 859.6194 | 49.3657 | 32.9104
2014 | 668.655 | 0.735 | 58.9754 | 58.9754 | 0 | 868.5345 | 50.0603 | 33.3736
2015 | 619.65 | 0.735 | 54.6531 | 54.6531 | 0 | 872.6081 | 50.5795 | 33.7197
2016 | 633.6 | 0.735 | 55.8835 | 55.8835 | 0 | 877.6749 | 50.8167 | 33.8778
2017 | 591.36 | 0.735 | 52.158 | 52.158 | 0 | 878.721 | 51.1118 | 34.0745
2018 | 539.7 | 0.735 | 47.6015 | 47.6015 | 0 | 875.1498 | 51.1727 | 34.1152
2019 | 496.3275 | 0.735 | 43.7761 | 43.7761 | 0 | 867.9612 | 50.9648 | 33.9765
2020 | 0 | 0.735 | 0 | 0 | 0 | 817.415 | 50.5461 | 33.6974
2021 | 0 | 0.735 | 0 | 0 | 0 | 769.8125 | 47.6025 | 31.735
2022 | 0 | 0.735 | 0 | 0 | 0 | 724.9821 | 44.8304 | 29.8869
2023 | 0 | 0.735 | 0 | 0 | 0 | 682.7624 | 42.2197 | 28.1464
2024 | 0 | 0.735 | 0 | 0 | 0 | 643.0014 | 39.761 | 26.5073
2025 | 0 | 0.735 | 0 | 0 | 0 | 605.5559 | 37.4455 | 24.9637
2026 | 0 | 0.735 | 0 | 0 | 0 | 570.2911 | 35.2648 | 23.5099
2027 | 0 | 0.735 | 0 | 0 | 0 | 537.0799 | 33.2112 | 22.1408
2028 | 0 | 0.735 | 0 | 0 | 0 | 505.8028 | 31.2771 | 20.8514
2029 | 0 | 0.735 | 0 | 0 | 0 | 476.3472 | 29.4557 | 19.6371
2030 | 0 | 0.735 | 0 | 0 | 0 | 448.6069 | 27.7403 | 18.4935
Note on C15: Transferred from activity sheet
Note on D15: Methane correction factor from MCF sheet
Note on E15: Calculates the mass of DOC in the deposited material which will actually degrade in the SWDS. Equation 4 on the Theory sheet.
Note on F15: Calculates the mass of DDOC from material deposited in each year which is left in the SWDS at the end of the year. Equation 5 on the Theory sheet.
Note on G15: Calculates the amount of DDOCm from material deposited each year, which is decomposed to methane and carbon dioxide in the deposition year. Equation 6 on the Theory sheet.
Note on H15: Calculates the total amount of DDOCm left not decomposed in the SWDS at the end of the year. Equation 7 on the Theory sheet.
Note on I7: Transferred from parameter sheet
Note on I8: Transferred from parameter sheet
Note on I10: Calculates e^-k for use in columns H and I
Note on I11: Zero delay is equivalent to average decomposition start at beginning of month 7 (half way through the first year of deposition)
Note on I12: Calculates e^-k*((13-M)/12) for use in columns F and G.
Note on I15: Calculates the total mass of DDOC dedomposed to methane and carbon dioxide each year. Equation 8 on the Theory sheet.
Note on J15: Calculates the mass of methane formed from DDOCm decomposed. Equation 9 on the Theory sheet.

## Nappies
Methane calculation from: Nappies
National values
|  | DOC |  |  |  | DOC | 0.24
|  | DOCf |  |  |  | DOCf | 0.5
|  | Methane generation rate constant |  |  |  | k | 0.1
|  | Half-life time (t1/2, years): |  |  |  | h = ln(2)/k | 6.9315
|  | exp1 |  |  |  | exp(-k) | 0.90484
|  | Process start in deposition year. Month M |  |  |  | M | 13
|  | exp2 |  |  |  | exp(-k*((13-M)/12)) | 1
|  | Fraction to CH4 |  |  |  | F | 0.5
Year | Amount deposited | MCF | Decomposable DOC (DDOCm) deposited | DDOCm not reacted. Deposition year | DDOCm decomposed. Deposition year | DDOCm accumulated in SWDS end of year | DDOCm decomposed | CH4 generated
| W | MCF | D = W * DOC * DOCf * MCF | B = D * exp2 | C = D * (1- exp2) | H = B + (Hlast year * exp1) | E = C + Hlast year * (1 - exp1) | Q = E * 16/12 * F
| Gg | fraction | Gg | Gg | Gg | Gg | Gg | Gg
1950 | 0 | 0.735 | 0 | 0 | 0 | 0 | 0 | 0
1951 | 0 | 0.735 | 0 | 0 | 0 | 0 | 0 | 0
1952 | 0 | 0.735 | 0 | 0 | 0 | 0 | 0 | 0
1953 | 0 | 0.735 | 0 | 0 | 0 | 0 | 0 | 0
1954 | 0 | 0.735 | 0 | 0 | 0 | 0 | 0 | 0
1955 | 0 | 0.735 | 0 | 0 | 0 | 0 | 0 | 0
1956 | 0 | 0.735 | 0 | 0 | 0 | 0 | 0 | 0
1957 | 0 | 0.735 | 0 | 0 | 0 | 0 | 0 | 0
1958 | 0 | 0.735 | 0 | 0 | 0 | 0 | 0 | 0
1959 | 0 | 0.735 | 0 | 0 | 0 | 0 | 0 | 0
1960 | 0 | 0.735 | 0 | 0 | 0 | 0 | 0 | 0
1961 | 0 | 0.735 | 0 | 0 | 0 | 0 | 0 | 0
1962 | 0 | 0.735 | 0 | 0 | 0 | 0 | 0 | 0
1963 | 0 | 0.735 | 0 | 0 | 0 | 0 | 0 | 0
1964 | 0 | 0.735 | 0 | 0 | 0 | 0 | 0 | 0
1965 | 0 | 0.735 | 0 | 0 | 0 | 0 | 0 | 0
1966 | 0 | 0.735 | 0 | 0 | 0 | 0 | 0 | 0
1967 | 0 | 0.735 | 0 | 0 | 0 | 0 | 0 | 0
1968 | 0 | 0.735 | 0 | 0 | 0 | 0 | 0 | 0
1969 | 0 | 0.735 | 0 | 0 | 0 | 0 | 0 | 0
1970 | 0 | 0.735 | 0 | 0 | 0 | 0 | 0 | 0
1971 | 0 | 0.735 | 0 | 0 | 0 | 0 | 0 | 0
1972 | 0 | 0.735 | 0 | 0 | 0 | 0 | 0 | 0
1973 | 0 | 0.735 | 0 | 0 | 0 | 0 | 0 | 0
1974 | 0 | 0.735 | 0 | 0 | 0 | 0 | 0 | 0
1975 | 0 | 0.735 | 0 | 0 | 0 | 0 | 0 | 0
1976 | 0 | 0.735 | 0 | 0 | 0 | 0 | 0 | 0
1977 | 0 | 0.735 | 0 | 0 | 0 | 0 | 0 | 0
1978 | 0 | 0.735 | 0 | 0 | 0 | 0 | 0 | 0
1979 | 0 | 0.735 | 0 | 0 | 0 | 0 | 0 | 0
1980 | 0 | 0.735 | 0 | 0 | 0 | 0 | 0 | 0
1981 | 0 | 0.735 | 0 | 0 | 0 | 0 | 0 | 0
1982 | 0 | 0.735 | 0 | 0 | 0 | 0 | 0 | 0
1983 | 0 | 0.735 | 0 | 0 | 0 | 0 | 0 | 0
1984 | 0 | 0.735 | 0 | 0 | 0 | 0 | 0 | 0
1985 | 0 | 0.735 | 0 | 0 | 0 | 0 | 0 | 0
1986 | 0 | 0.735 | 0 | 0 | 0 | 0 | 0 | 0
1987 | 0 | 0.735 | 0 | 0 | 0 | 0 | 0 | 0
1988 | 0 | 0.735 | 0 | 0 | 0 | 0 | 0 | 0
1989 | 0 | 0.735 | 0 | 0 | 0 | 0 | 0 | 0
1990 | 0 | 0.735 | 0 | 0 | 0 | 0 | 0 | 0
1991 | 0 | 0.735 | 0 | 0 | 0 | 0 | 0 | 0
1992 | 0 | 0.735 | 0 | 0 | 0 | 0 | 0 | 0
1993 | 0 | 0.735 | 0 | 0 | 0 | 0 | 0 | 0
1994 | 0 | 0.735 | 0 | 0 | 0 | 0 | 0 | 0
1995 | 0 | 0.735 | 0 | 0 | 0 | 0 | 0 | 0
1996 | 0 | 0.735 | 0 | 0 | 0 | 0 | 0 | 0
1997 | 0 | 0.735 | 0 | 0 | 0 | 0 | 0 | 0
1998 | 0 | 0.735 | 0 | 0 | 0 | 0 | 0 | 0
1999 | 0 | 0.735 | 0 | 0 | 0 | 0 | 0 | 0
2000 | 0 | 0.735 | 0 | 0 | 0 | 0 | 0 | 0
2001 | 0 | 0.735 | 0 | 0 | 0 | 0 | 0 | 0
2002 | 0 | 0.735 | 0 | 0 | 0 | 0 | 0 | 0
2003 | 0 | 0.735 | 0 | 0 | 0 | 0 | 0 | 0
2004 | 0 | 0.735 | 0 | 0 | 0 | 0 | 0 | 0
2005 | 0 | 0.735 | 0 | 0 | 0 | 0 | 0 | 0
2006 | 0 | 0.735 | 0 | 0 | 0 | 0 | 0 | 0
2007 | 0 | 0.735 | 0 | 0 | 0 | 0 | 0 | 0
2008 | 0 | 0.735 | 0 | 0 | 0 | 0 | 0 | 0
2009 | 0 | 0.735 | 0 | 0 | 0 | 0 | 0 | 0
2010 | 0 | 0.735 | 0 | 0 | 0 | 0 | 0 | 0
2011 | 0 | 0.735 | 0 | 0 | 0 | 0 | 0 | 0
2012 | 0 | 0.735 | 0 | 0 | 0 | 0 | 0 | 0
2013 | 0 | 0.735 | 0 | 0 | 0 | 0 | 0 | 0
2014 | 0 | 0.735 | 0 | 0 | 0 | 0 | 0 | 0
2015 | 0 | 0.735 | 0 | 0 | 0 | 0 | 0 | 0
2016 | 0 | 0.735 | 0 | 0 | 0 | 0 | 0 | 0
2017 | 0 | 0.735 | 0 | 0 | 0 | 0 | 0 | 0
2018 | 0 | 0.735 | 0 | 0 | 0 | 0 | 0 | 0
2019 | 0 | 0.735 | 0 | 0 | 0 | 0 | 0 | 0
2020 | 0 | 0.735 | 0 | 0 | 0 | 0 | 0 | 0
2021 | 0 | 0.735 | 0 | 0 | 0 | 0 | 0 | 0
2022 | 0 | 0.735 | 0 | 0 | 0 | 0 | 0 | 0
2023 | 0 | 0.735 | 0 | 0 | 0 | 0 | 0 | 0
2024 | 0 | 0.735 | 0 | 0 | 0 | 0 | 0 | 0
2025 | 0 | 0.735 | 0 | 0 | 0 | 0 | 0 | 0
2026 | 0 | 0.735 | 0 | 0 | 0 | 0 | 0 | 0
2027 | 0 | 0.735 | 0 | 0 | 0 | 0 | 0 | 0
2028 | 0 | 0.735 | 0 | 0 | 0 | 0 | 0 | 0
2029 | 0 | 0.735 | 0 | 0 | 0 | 0 | 0 | 0
2030 | 0 | 0.735 | 0 | 0 | 0 | 0 | 0 | 0
Note on C15: Transferred from activity sheet
Note on D15: Methane correction factor from MCF sheet
Note on E15: Calculates the mass of DOC in the deposited material which will actually degrade in the SWDS. Equation 4 on the Theory sheet.
Note on F15: Calculates the mass of DDOC from material deposited in each year which is left in the SWDS at the end of the year. Equation 5 on the Theory sheet.
Note on G15: Calculates the amount of DDOCm from material deposited each year, which is decomposed to methane and carbon dioxide in the deposition year. Equation 6 on the Theory sheet.
Note on H15: Calculates the total amount of DDOCm left not decomposed in the SWDS at the end of the year. Equation 7 on the Theory sheet.
Note on I7: Transferred from parameter sheet
Note on I8: Transferred from parameter sheet
Note on I10: Calculates e^-k for use in columns H and I
Note on I11: Zero delay is equivalent to average decomposition start at beginning of month 7 (half way through the first year of deposition)
Note on I12: Calculates e^-k*((13-M)/12) for use in columns F and G.
Note on I15: Calculates the total mass of DDOC dedomposed to methane and carbon dioxide each year. Equation 8 on the Theory sheet.
Note on J15: Calculates the mass of methane formed from DDOCm decomposed. Equation 9 on the Theory sheet.

## Sludge
Methane calculation from: Sewage sludge
National values
|  | DOC |  |  |  | DOC | 0.05
|  | DOCf |  |  |  | DOCf | 0.5
|  | Methane generation rate constant |  |  |  | k | 0.185
|  | Half-life time (t1/2, years): |  |  |  | h = ln(2)/k | 3.7467
|  | exp1 |  |  |  | exp(-k) | 0.8311
|  | Process start in deposition year. Month M |  |  |  | M | 13
|  | exp2 |  |  |  | exp(-k*((13-M)/12)) | 1
|  | Fraction to CH4 |  |  |  | F | 0.5
Year | Amount deposited | MCF | Decomposable DOC (DDOCm) deposited | DDOCm not reacted. Deposition year | DDOCm decomposed. Deposition year | DDOCm accumulated in SWDS end of year | DDOCm decomposed | CH4 generated
| W | MCF | D = W * DOC * DOCf * MCF | B = D * exp2 | C = D * (1- exp2) | H = B + (Hlast year * exp1) | E = C + Hlast year * (1 - exp1) | Q = E * 16/12 * F
| Gg | fraction | Gg | Gg | Gg | Gg | Gg | Gg
1950 | 0 | 0.735 | 0 | 0 | 0 | 0 | 0 | 0
1951 | 0 | 0.735 | 0 | 0 | 0 | 0 | 0 | 0
1952 | 0 | 0.735 | 0 | 0 | 0 | 0 | 0 | 0
1953 | 0 | 0.735 | 0 | 0 | 0 | 0 | 0 | 0
1954 | 0 | 0.735 | 0 | 0 | 0 | 0 | 0 | 0
1955 | 0 | 0.735 | 0 | 0 | 0 | 0 | 0 | 0
1956 | 0 | 0.735 | 0 | 0 | 0 | 0 | 0 | 0
1957 | 0 | 0.735 | 0 | 0 | 0 | 0 | 0 | 0
1958 | 0 | 0.735 | 0 | 0 | 0 | 0 | 0 | 0
1959 | 0 | 0.735 | 0 | 0 | 0 | 0 | 0 | 0
1960 | 0 | 0.735 | 0 | 0 | 0 | 0 | 0 | 0
1961 | 0 | 0.735 | 0 | 0 | 0 | 0 | 0 | 0
1962 | 0 | 0.735 | 0 | 0 | 0 | 0 | 0 | 0
1963 | 0 | 0.735 | 0 | 0 | 0 | 0 | 0 | 0
1964 | 0 | 0.735 | 0 | 0 | 0 | 0 | 0 | 0
1965 | 0 | 0.735 | 0 | 0 | 0 | 0 | 0 | 0
1966 | 0 | 0.735 | 0 | 0 | 0 | 0 | 0 | 0
1967 | 0 | 0.735 | 0 | 0 | 0 | 0 | 0 | 0
1968 | 0 | 0.735 | 0 | 0 | 0 | 0 | 0 | 0
1969 | 0 | 0.735 | 0 | 0 | 0 | 0 | 0 | 0
1970 | 0 | 0.735 | 0 | 0 | 0 | 0 | 0 | 0
1971 | 0 | 0.735 | 0 | 0 | 0 | 0 | 0 | 0
1972 | 0 | 0.735 | 0 | 0 | 0 | 0 | 0 | 0
1973 | 0 | 0.735 | 0 | 0 | 0 | 0 | 0 | 0
1974 | 0 | 0.735 | 0 | 0 | 0 | 0 | 0 | 0
1975 | 0 | 0.735 | 0 | 0 | 0 | 0 | 0 | 0
1976 | 0 | 0.735 | 0 | 0 | 0 | 0 | 0 | 0
1977 | 0 | 0.735 | 0 | 0 | 0 | 0 | 0 | 0
1978 | 0 | 0.735 | 0 | 0 | 0 | 0 | 0 | 0
1979 | 0 | 0.735 | 0 | 0 | 0 | 0 | 0 | 0
1980 | 0 | 0.735 | 0 | 0 | 0 | 0 | 0 | 0
1981 | 0 | 0.735 | 0 | 0 | 0 | 0 | 0 | 0
1982 | 0 | 0.735 | 0 | 0 | 0 | 0 | 0 | 0
1983 | 0 | 0.735 | 0 | 0 | 0 | 0 | 0 | 0
1984 | 0 | 0.735 | 0 | 0 | 0 | 0 | 0 | 0
1985 | 0 | 0.735 | 0 | 0 | 0 | 0 | 0 | 0
1986 | 0 | 0.735 | 0 | 0 | 0 | 0 | 0 | 0
1987 | 0 | 0.735 | 0 | 0 | 0 | 0 | 0 | 0
1988 | 0 | 0.735 | 0 | 0 | 0 | 0 | 0 | 0
1989 | 0 | 0.735 | 0 | 0 | 0 | 0 | 0 | 0
1990 | 0 | 0.735 | 0 | 0 | 0 | 0 | 0 | 0
1991 | 0 | 0.735 | 0 | 0 | 0 | 0 | 0 | 0
1992 | 0 | 0.735 | 0 | 0 | 0 | 0 | 0 | 0
1993 | 0 | 0.735 | 0 | 0 | 0 | 0 | 0 | 0
1994 | 0 | 0.735 | 0 | 0 | 0 | 0 | 0 | 0
1995 | 0 | 0.735 | 0 | 0 | 0 | 0 | 0 | 0
1996 | 0 | 0.735 | 0 | 0 | 0 | 0 | 0 | 0
1997 | 0 | 0.735 | 0 | 0 | 0 | 0 | 0 | 0
1998 | 0 | 0.735 | 0 | 0 | 0 | 0 | 0 | 0
1999 | 0 | 0.735 | 0 | 0 | 0 | 0 | 0 | 0
2000 | 0 | 0.735 | 0 | 0 | 0 | 0 | 0 | 0
2001 | 0 | 0.735 | 0 | 0 | 0 | 0 | 0 | 0
2002 | 0 | 0.735 | 0 | 0 | 0 | 0 | 0 | 0
2003 | 0 | 0.735 | 0 | 0 | 0 | 0 | 0 | 0
2004 | 0 | 0.735 | 0 | 0 | 0 | 0 | 0 | 0
2005 | 0 | 0.735 | 0 | 0 | 0 | 0 | 0 | 0
2006 | 0 | 0.735 | 0 | 0 | 0 | 0 | 0 | 0
2007 | 0 | 0.735 | 0 | 0 | 0 | 0 | 0 | 0
2008 | 0 | 0.735 | 0 | 0 | 0 | 0 | 0 | 0
2009 | 0 | 0.735 | 0 | 0 | 0 | 0 | 0 | 0
2010 | 0 | 0.735 | 0 | 0 | 0 | 0 | 0 | 0
2011 | 0 | 0.735 | 0 | 0 | 0 | 0 | 0 | 0
2012 | 0 | 0.735 | 0 | 0 | 0 | 0 | 0 | 0
2013 | 0 | 0.735 | 0 | 0 | 0 | 0 | 0 | 0
2014 | 0 | 0.735 | 0 | 0 | 0 | 0 | 0 | 0
2015 | 0 | 0.735 | 0 | 0 | 0 | 0 | 0 | 0
2016 | 0 | 0.735 | 0 | 0 | 0 | 0 | 0 | 0
2017 | 0 | 0.735 | 0 | 0 | 0 | 0 | 0 | 0
2018 | 0 | 0.735 | 0 | 0 | 0 | 0 | 0 | 0
2019 | 0 | 0.735 | 0 | 0 | 0 | 0 | 0 | 0
2020 | 0 | 0.735 | 0 | 0 | 0 | 0 | 0 | 0
2021 | 0 | 0.735 | 0 | 0 | 0 | 0 | 0 | 0
2022 | 0 | 0.735 | 0 | 0 | 0 | 0 | 0 | 0
2023 | 0 | 0.735 | 0 | 0 | 0 | 0 | 0 | 0
2024 | 0 | 0.735 | 0 | 0 | 0 | 0 | 0 | 0
2025 | 0 | 0.735 | 0 | 0 | 0 | 0 | 0 | 0
2026 | 0 | 0.735 | 0 | 0 | 0 | 0 | 0 | 0
2027 | 0 | 0.735 | 0 | 0 | 0 | 0 | 0 | 0
2028 | 0 | 0.735 | 0 | 0 | 0 | 0 | 0 | 0
2029 | 0 | 0.735 | 0 | 0 | 0 | 0 | 0 | 0
2030 | 0 | 0.735 | 0 | 0 | 0 | 0 | 0 | 0
Note on C15: Transferred from activity sheet
Note on D15: Methane correction factor from MCF sheet
Note on E15: Calculates the mass of DOC in the deposited material which will actually degrade in the SWDS. Equation 4 on the Theory sheet.
Note on F15: Calculates the mass of DDOC from material deposited in each year which is left in the SWDS at the end of the year. Equation 5 on the Theory sheet.
Note on G15: Calculates the amount of DDOCm from material deposited each year, which is decomposed to methane and carbon dioxide in the deposition year. Equation 6 on the Theory sheet.
Note on H15: Calculates the total amount of DDOCm left not decomposed in the SWDS at the end of the year. Equation 7 on the Theory sheet.
Note on I7: Transferred from parameter sheet
Note on I8: Transferred from parameter sheet
Note on I10: Calculates e^-k for use in columns H and I
Note on I11: Zero delay is equivalent to average decomposition start at beginning of month 7 (half way through the first year of deposition)
Note on I12: Calculates e^-k*((13-M)/12) for use in columns F and G.
Note on I15: Calculates the total mass of DDOC dedomposed to methane and carbon dioxide each year. Equation 8 on the Theory sheet.
Note on J15: Calculates the mass of methane formed from DDOCm decomposed. Equation 9 on the Theory sheet.

## MSW
Methane calculation from: MSW
This sheet applies only to the bulk waste option and can be deleted when the waste composition option has been chosen
National values
|  | DOC |  |  |  | DOC | 0
|  | DOCf |  |  |  | DOCf | 0.5
|  | Methane generation rate constant |  |  |  | k | 0.09
|  | Half-life time (t1/2, years): |  |  |  | h = ln(2)/k | 7.7016
|  | exp1 |  |  |  | exp(-k) | 0.91393
|  | Process start in deposition year. Month M |  |  |  | M | 13
|  | exp2 |  |  |  | exp(-k*((13-M)/12)) | 1
|  | Fraction to CH4 |  |  |  | F | 0.5
Year | Amount deposited | MCF | DOC | Decomposable DOC (DDOCm) deposited | DDOCm not reacted. Deposition year | DDOCm decomposed. Deposition year | DDOCm accumulated in SWDS end of year | DDOCm decomposed | CH4 generated
| W | MCF | DOC | D = W * DOC * DOCf * MCF | B = D * exp2 | C = D * (1- exp2) | H = B + (Hlast year * exp1) | E = C + Hlast year * (1 - exp1) | Q = E * 16/12 * F
| Gg | fraction | fraction | Gg | Gg | Gg | Gg | Gg | Gg
1950 | 8836.5 | 0.735 | 0 | 0 | 0 | 0 | 0 | 0 | 0
1951 | 8877.6 | 0.735 | 0 | 0 | 0 | 0 | 0 | 0 | 0
1952 | 8973.5 | 0.735 | 0 | 0 | 0 | 0 | 0 | 0 | 0
1953 | 9042 | 0.735 | 0 | 0 | 0 | 0 | 0 | 0 | 0
1954 | 9179 | 0.735 | 0 | 0 | 0 | 0 | 0 | 0 | 0
1955 | 9247.5 | 0.735 | 0 | 0 | 0 | 0 | 0 | 0 | 0
1956 | 9316 | 0.735 | 0 | 0 | 0 | 0 | 0 | 0 | 0
1957 | 9384.5 | 0.735 | 0 | 0 | 0 | 0 | 0 | 0 | 0
1958 | 9590 | 0.735 | 0 | 0 | 0 | 0 | 0 | 0 | 0
1959 | 9795.5 | 0.735 | 0 | 0 | 0 | 0 | 0 | 0 | 0
1960 | 10095.53 | 0.735 | 0 | 0 | 0 | 0 | 0 | 0 | 0
1961 | 10329.8 | 0.735 | 0 | 0 | 0 | 0 | 0 | 0 | 0
1962 | 10535.3 | 0.735 | 0 | 0 | 0 | 0 | 0 | 0 | 0
1963 | 10699.7 | 0.735 | 0 | 0 | 0 | 0 | 0 | 0 | 0
1964 | 10946.3 | 0.735 | 0 | 0 | 0 | 0 | 0 | 0 | 0
1965 | 11001.1 | 0.735 | 0 | 0 | 0 | 0 | 0 | 0 | 0
1966 | 11097 | 0.735 | 0 | 0 | 0 | 0 | 0 | 0 | 0
1967 | 11234 | 0.735 | 0 | 0 | 0 | 0 | 0 | 0 | 0
1968 | 11371 | 0.735 | 0 | 0 | 0 | 0 | 0 | 0 | 0
1969 | 11508 | 0.735 | 0 | 0 | 0 | 0 | 0 | 0 | 0
1970 | 11538.14 | 0.735 | 0 | 0 | 0 | 0 | 0 | 0 | 0
1971 | 12193 | 0.735 | 0 | 0 | 0 | 0 | 0 | 0 | 0
1972 | 13015 | 0.735 | 0 | 0 | 0 | 0 | 0 | 0 | 0
1973 | 13426 | 0.735 | 0 | 0 | 0 | 0 | 0 | 0 | 0
1974 | 13563 | 0.735 | 0 | 0 | 0 | 0 | 0 | 0 | 0
1975 | 13700 | 0.735 | 0 | 0 | 0 | 0 | 0 | 0 | 0
1976 | 13890.43 | 0.735 | 0 | 0 | 0 | 0 | 0 | 0 | 0
1977 | 13974 | 0.735 | 0 | 0 | 0 | 0 | 0 | 0 | 0
1978 | 14111 | 0.735 | 0 | 0 | 0 | 0 | 0 | 0 | 0
1979 | 14248 | 0.735 | 0 | 0 | 0 | 0 | 0 | 0 | 0
1980 | 14458.98 | 0.735 | 0 | 0 | 0 | 0 | 0 | 0 | 0
1981 | 14522 | 0.735 | 0 | 0 | 0 | 0 | 0 | 0 | 0
1982 | 14659 | 0.735 | 0 | 0 | 0 | 0 | 0 | 0 | 0
1983 | 14796 | 0.735 | 0 | 0 | 0 | 0 | 0 | 0 | 0
1984 | 14933 | 0.735 | 0 | 0 | 0 | 0 | 0 | 0 | 0
1985 | 15054.93 | 0.735 | 0 | 0 | 0 | 0 | 0 | 0 | 0
1986 | 15207 | 0.735 | 0 | 0 | 0 | 0 | 0 | 0 | 0
1987 | 15481 | 0.735 | 0 | 0 | 0 | 0 | 0 | 0 | 0
1988 | 15660.47 | 0.735 | 0 | 0 | 0 | 0 | 0 | 0 | 0
1989 | 15755 | 0.735 | 0 | 0 | 0 | 0 | 0 | 0 | 0
1990 | 15897.48 | 0.735 | 0 | 0 | 0 | 0 | 0 | 0 | 0
1991 | 16310 | 0.735 | 0 | 0 | 0 | 0 | 0 | 0 | 0
1992 | 16497 | 0.735 | 0 | 0 | 0 | 0 | 0 | 0 | 0
1993 | 16749.39 | 0.735 | 0 | 0 | 0 | 0 | 0 | 0 | 0
1994 | 16779 | 0.735 | 0 | 0 | 0 | 0 | 0 | 0 | 0
1995 | 16897.44 | 0.735 | 0 | 0 | 0 | 0 | 0 | 0 | 0
1996 | 17082.6 | 0.735 | 0 | 0 | 0 | 0 | 0 | 0 | 0
1997 | 17300.14 | 0.735 | 0 | 0 | 0 | 0 | 0 | 0 | 0
1998 | 17395.95 | 0.735 | 0 | 0 | 0 | 0 | 0 | 0 | 0
1999 | 17068.48 | 0.735 | 0 | 0 | 0 | 0 | 0 | 0 | 0
2000 | 17806.635 | 0.735 | 0 | 0 | 0 | 0 | 0 | 0 | 0
2001 | 19080.864 | 0.735 | 0 | 0 | 0 | 0 | 0 | 0 | 0
2002 | 19726.146 | 0.735 | 0 | 0 | 0 | 0 | 0 | 0 | 0
2003 | 19753.9155 | 0.735 | 0 | 0 | 0 | 0 | 0 | 0 | 0
2004 | 20226.906 | 0.735 | 0 | 0 | 0 | 0 | 0 | 0 | 0
2005 | 21499.632 | 0.735 | 0 | 0 | 0 | 0 | 0 | 0 | 0
2006 | 21541.968 | 0.735 | 0 | 0 | 0 | 0 | 0 | 0 | 0
2007 | 21660.156 | 0.735 | 0 | 0 | 0 | 0 | 0 | 0 | 0
2008 | 21801.276 | 0.735 | 0 | 0 | 0 | 0 | 0 | 0 | 0
2009 | 22864.258 | 0.735 | 0 | 0 | 0 | 0 | 0 | 0 | 0
2010 | 24182.1 | 0.735 | 0 | 0 | 0 | 0 | 0 | 0 | 0
2011 | 27000 | 0.735 | 0 | 0 | 0 | 0 | 0 | 0 | 0
2012 | 25420 | 0.735 | 0 | 0 | 0 | 0 | 0 | 0 | 0
2013 | 23164.96 | 0.735 | 0 | 0 | 0 | 0 | 0 | 0 | 0
2014 | 22288.5 | 0.735 | 0 | 0 | 0 | 0 | 0 | 0 | 0
2015 | 20655 | 0.735 | 0 | 0 | 0 | 0 | 0 | 0 | 0
2016 | 21120 | 0.735 | 0 | 0 | 0 | 0 | 0 | 0 | 0
2017 | 19712 | 0.735 | 0 | 0 | 0 | 0 | 0 | 0 | 0
2018 | 17990 | 0.735 | 0 | 0 | 0 | 0 | 0 | 0 | 0
2019 | 16544.25 | 0.735 | 0 | 0 | 0 | 0 | 0 | 0 | 0
2020 | 0 | 0.735 | 0 | 0 | 0 | 0 | 0 | 0 | 0
2021 | 0 | 0.735 | 0 | 0 | 0 | 0 | 0 | 0 | 0
2022 | 0 | 0.735 | 0 | 0 | 0 | 0 | 0 | 0 | 0
2023 | 0 | 0.735 | 0 | 0 | 0 | 0 | 0 | 0 | 0
2024 | 0 | 0.735 | 0 | 0 | 0 | 0 | 0 | 0 | 0
2025 | 0 | 0.735 | 0 | 0 | 0 | 0 | 0 | 0 | 0
2026 | 0 | 0.735 | 0 | 0 | 0 | 0 | 0 | 0 | 0
2027 | 0 | 0.735 | 0 | 0 | 0 | 0 | 0 | 0 | 0
2028 | 0 | 0.735 | 0 | 0 | 0 | 0 | 0 | 0 | 0
2029 | 0 | 0.735 | 0 | 0 | 0 | 0 | 0 | 0 | 0
2030 | 0 | 0.735 | 0 | 0 | 0 | 0 | 0 | 0 | 0
Note on B15: Transferred from activity sheet
Note on C15: Methane correction factor from MCF sheet
Note on E15: Calculates the mass of DOC in the deposited material which will actually degrade in the SWDS. Equation 4 on the Theory sheet.
Note on F15: Calculates the mass of DDOC from material deposited in each year which is left in the SWDS at the end of the year. Equation 5 on the Theory sheet.
Note on G15: Calculates the amount of DDOCm from material deposited each year, which is decomposed to methane and carbon dioxide in the deposition year. Equation 6 on the Theory sheet.
Note on H7: Transferred from parameter sheet
Note on H8: Transferred from parameter sheet
Note on H10: Calculates e^-k for use in columns H and I
Note on H11: Zero delay is equivalent to average decomposition start at beginning of month 7 (half way through the first year of deposition)
Note on H12: Calculates e^-k*((13-M)/12) for use in columns F and G.
Note on H15: Calculates the total amount of DDOCm left not decomposed in the SWDS at the end of the year. Equation 7 on the Theory sheet.
Note on I15: Calculates the total mass of DDOC dedomposed to methane and carbon dioxide each year. Equation 8 on the Theory sheet.
Note on J15: Calculates the mass of methane formed from DDOCm decomposed. Equation 9 on the Theory sheet.

## Industry
Methane calculation from: Industrial Waste
National values
|  | DOC |  |  |  | DOC | 0.15
|  | DOCf |  |  |  | DOCf | 0.5
|  | Methane generation rate constant |  |  |  | k | 0.09
|  | Half-life time (t1/2, years): |  |  |  | h = ln(2)/k | 7.7016
|  | exp1 |  |  |  | exp(-k) | 0.91393
|  | Process start in deposition year. Month M |  |  |  | M | 13
|  | exp2 |  |  |  | exp(-k*((13-M)/12)) | 1
|  | Fraction to CH4 |  |  |  | F | 0.5
Year | Amount deposited | MCF | Decomposable DOC (DDOCm) deposited | DDOCm not reacted. Deposition year | DDOCm decomposed. Deposition year | DDOCm accumulated in SWDS end of year | DDOCm decomposed | CH4 generated
| W | MCF | D = W * DOC * DOCf * MCF | B = D * exp2 | C = D * (1- exp2) | H = B + (Hlast year * exp1) | E = C + Hlast year * (1 - exp1) | Q = E * 16/12 * F
| Gg | fraction | Gg | Gg | Gg | Gg | Gg | Gg
1950 | 0 | 0.715 | 0 | 0 | 0 | 0 | 0 | 0
1951 | 0 | 0.715 | 0 | 0 | 0 | 0 | 0 | 0
1952 | 0 | 0.715 | 0 | 0 | 0 | 0 | 0 | 0
1953 | 0 | 0.715 | 0 | 0 | 0 | 0 | 0 | 0
1954 | 0 | 0.715 | 0 | 0 | 0 | 0 | 0 | 0
1955 | 0 | 0.715 | 0 | 0 | 0 | 0 | 0 | 0
1956 | 0 | 0.715 | 0 | 0 | 0 | 0 | 0 | 0
1957 | 0 | 0.715 | 0 | 0 | 0 | 0 | 0 | 0
1958 | 0 | 0.715 | 0 | 0 | 0 | 0 | 0 | 0
1959 | 0 | 0.715 | 0 | 0 | 0 | 0 | 0 | 0
1960 | 0 | 0.715 | 0 | 0 | 0 | 0 | 0 | 0
1961 | 0 | 0.715 | 0 | 0 | 0 | 0 | 0 | 0
1962 | 0 | 0.715 | 0 | 0 | 0 | 0 | 0 | 0
1963 | 0 | 0.715 | 0 | 0 | 0 | 0 | 0 | 0
1964 | 0 | 0.715 | 0 | 0 | 0 | 0 | 0 | 0
1965 | 0 | 0.715 | 0 | 0 | 0 | 0 | 0 | 0
1966 | 0 | 0.715 | 0 | 0 | 0 | 0 | 0 | 0
1967 | 0 | 0.715 | 0 | 0 | 0 | 0 | 0 | 0
1968 | 0 | 0.715 | 0 | 0 | 0 | 0 | 0 | 0
1969 | 0 | 0.715 | 0 | 0 | 0 | 0 | 0 | 0
1970 | 0 | 0.715 | 0 | 0 | 0 | 0 | 0 | 0
1971 | 0 | 0.715 | 0 | 0 | 0 | 0 | 0 | 0
1972 | 0 | 0.715 | 0 | 0 | 0 | 0 | 0 | 0
1973 | 0 | 0.715 | 0 | 0 | 0 | 0 | 0 | 0
1974 | 0 | 0.715 | 0 | 0 | 0 | 0 | 0 | 0
1975 | 0 | 0.715 | 0 | 0 | 0 | 0 | 0 | 0
1976 | 0 | 0.715 | 0 | 0 | 0 | 0 | 0 | 0
1977 | 0 | 0.715 | 0 | 0 | 0 | 0 | 0 | 0
1978 | 0 | 0.715 | 0 | 0 | 0 | 0 | 0 | 0
1979 | 0 | 0.715 | 0 | 0 | 0 | 0 | 0 | 0
1980 | 0 | 0.715 | 0 | 0 | 0 | 0 | 0 | 0
1981 | 0 | 0.715 | 0 | 0 | 0 | 0 | 0 | 0
1982 | 0 | 0.715 | 0 | 0 | 0 | 0 | 0 | 0
1983 | 0 | 0.715 | 0 | 0 | 0 | 0 | 0 | 0
1984 | 0 | 0.715 | 0 | 0 | 0 | 0 | 0 | 0
1985 | 0 | 0.715 | 0 | 0 | 0 | 0 | 0 | 0
1986 | 0 | 0.715 | 0 | 0 | 0 | 0 | 0 | 0
1987 | 0 | 0.715 | 0 | 0 | 0 | 0 | 0 | 0
1988 | 0 | 0.715 | 0 | 0 | 0 | 0 | 0 | 0
1989 | 0 | 0.715 | 0 | 0 | 0 | 0 | 0 | 0
1990 | 0 | 0.715 | 0 | 0 | 0 | 0 | 0 | 0
1991 | 0 | 0.715 | 0 | 0 | 0 | 0 | 0 | 0
1992 | 0 | 0.715 | 0 | 0 | 0 | 0 | 0 | 0
1993 | 0 | 0.715 | 0 | 0 | 0 | 0 | 0 | 0
1994 | 0 | 0.715 | 0 | 0 | 0 | 0 | 0 | 0
1995 | 0 | 0.715 | 0 | 0 | 0 | 0 | 0 | 0
1996 | 0 | 0.715 | 0 | 0 | 0 | 0 | 0 | 0
1997 | 0 | 0.715 | 0 | 0 | 0 | 0 | 0 | 0
1998 | 0 | 0.715 | 0 | 0 | 0 | 0 | 0 | 0
1999 | 0 | 0.715 | 0 | 0 | 0 | 0 | 0 | 0
2000 | 0 | 0.715 | 0 | 0 | 0 | 0 | 0 | 0
2001 | 0 | 0.715 | 0 | 0 | 0 | 0 | 0 | 0
2002 | 0 | 0.715 | 0 | 0 | 0 | 0 | 0 | 0
2003 | 0 | 0.715 | 0 | 0 | 0 | 0 | 0 | 0
2004 | 0 | 0.715 | 0 | 0 | 0 | 0 | 0 | 0
2005 | 0 | 0.715 | 0 | 0 | 0 | 0 | 0 | 0
2006 | 0 | 0.715 | 0 | 0 | 0 | 0 | 0 | 0
2007 | 0 | 0.715 | 0 | 0 | 0 | 0 | 0 | 0
2008 | 0 | 0.715 | 0 | 0 | 0 | 0 | 0 | 0
2009 | 0 | 0.715 | 0 | 0 | 0 | 0 | 0 | 0
2010 | 0 | 0.715 | 0 | 0 | 0 | 0 | 0 | 0
2011 | 0 | 0.715 | 0 | 0 | 0 | 0 | 0 | 0
2012 | 0 | 0.715 | 0 | 0 | 0 | 0 | 0 | 0
2013 | 0 | 0.715 | 0 | 0 | 0 | 0 | 0 | 0
2014 | 0 | 0.715 | 0 | 0 | 0 | 0 | 0 | 0
2015 | 0 | 0.715 | 0 | 0 | 0 | 0 | 0 | 0
2016 | 0 | 0.715 | 0 | 0 | 0 | 0 | 0 | 0
2017 | 0 | 0.715 | 0 | 0 | 0 | 0 | 0 | 0
2018 | 0 | 0.715 | 0 | 0 | 0 | 0 | 0 | 0
2019 | 0 | 0.715 | 0 | 0 | 0 | 0 | 0 | 0
2020 | 0 | 0.715 | 0 | 0 | 0 | 0 | 0 | 0
2021 | 0 | 0.715 | 0 | 0 | 0 | 0 | 0 | 0
2022 | 0 | 0.715 | 0 | 0 | 0 | 0 | 0 | 0
2023 | 0 | 0.715 | 0 | 0 | 0 | 0 | 0 | 0
2024 | 0 | 0.715 | 0 | 0 | 0 | 0 | 0 | 0
2025 | 0 | 0.715 | 0 | 0 | 0 | 0 | 0 | 0
2026 | 0 | 0.715 | 0 | 0 | 0 | 0 | 0 | 0
2027 | 0 | 0.715 | 0 | 0 | 0 | 0 | 0 | 0
2028 | 0 | 0.715 | 0 | 0 | 0 | 0 | 0 | 0
2029 | 0 | 0.715 | 0 | 0 | 0 | 0 | 0 | 0
2030 | 0 | 0.715 | 0 | 0 | 0 | 0 | 0 | 0
Note on C15: Transferred from activity sheet
Note on D15: Methane correction factor from MCF sheet
Note on E15: Calculates the mass of DOC in the deposited material which will actually degrade in the SWDS. Equation 4 on the Theory sheet.
Note on F15: Calculates the mass of DDOC from material deposited in each year which is left in the SWDS at the end of the year. Equation 5 on the Theory sheet.
Note on G15: Calculates the amount of DDOCm from material deposited each year, which is decomposed to methane and carbon dioxide in the deposition year. Equation 6 on the Theory sheet.
Note on H15: Calculates the total amount of DDOCm left not decomposed in the SWDS at the end of the year. Equation 7 on the Theory sheet.
Note on I6: Transferred from parameter sheet
Note on I7: Transferred from parameter sheet
Note on I8: Transferred from parameter sheet
Note on I10: Calculates e^-k for use in columns H and I
Note on I11: Zero delay is equivalent to average decomposition start at beginning of month 7 (half way through the first year of deposition)
Note on I12: Calculates e^-k*((13-M)/12) for use in columns F and G.
Note on I15: Calculates the total mass of DDOC dedomposed to methane and carbon dioxide each year. Equation 8 on the Theory sheet.
Note on J15: Calculates the mass of methane formed from DDOCm decomposed. Equation 9 on the Theory sheet.